## Cover
Drilling, Completion & Intervention Engineering Suite
How to use
| Yellow cells | User inputs - overwrite the example values with your well data.
| Blue cells | Linked to the Well Data master sheet - update the well there once, or overwrite locally for a one-off value.
| Green cells | Live calculated results - do not type over them.
| Red / amber highlights | Automatic alarms on status cells (limits exceeded, buckling, marginal margins).
| SI columns | Every value is mirrored to SI units automatically (columns D-E).
| Notes / Equation | The governing equation for every calculation is written out in column F.
| Protection | Sheets are protected with no password so formulas can't be typed over by accident - Review > Unprotect Sheet to edit structure.
Field units are primary (ppg, psi, ft, in, bbl). All formulas are standard API/IADC/IWCF-form oilfield equations; see each sheet's notes for assumptions.
Reference
| Well Data | Single source of well inputs (WD_* named cells) feeding the linked light-blue cells on other sheets
| Tubular Library | API tubular catalog (TL_Names/TL_Table named ranges), capacities/displacements per size, and a lookup calculator
| Unit Converter | Live converters (density, pressure, volume, flow, force...) and conversion factor table
| Wellbore Schematic | Customizable wellbore schematic: casing strings, tubing, packer, TRSV, perfs, PBTD drawn to scale on a chart
Drilling
| Mud & Hydrostatics | Pressure gradients, hydrostatic pressure, EMW, ECD, barite weight-up, dilution
| Capacities & Displacement | Capacities, displacements, pump output, stroke/lag times, tripping and slug volumes
| Kill Sheet | Full kill sheet: string & annulus component tables, KMW, ICP, FCP, survey-driven step-down schedule for deviated/horizontal wells, kill plot
| Kill Form | One-page printable kill sheet (all values pulled live from Kill Sheet / Well Data)
| Kill Sheet - Subsea | Subsea supplement: CLF-corrected MAASP and choke pressure, choke line volume, kill mud weight, riser margin, disconnected-riser BHP
| Well Control | Kick tolerance, MAASP, margins, gas migration/expansion, kill mud, volumetric control
| Hydraulics | Velocities, slip velocity, PV/YP, n and K, annular pressure loss, ECD, surge/swab
| Bit Hydraulics | TFA, nozzle velocity, bit pressure drop, HHP, HSI, impact force, optimization targets
| Drill String & Tension | Buoyancy factor, hook load, MOP, DC length, pipe stretch, slip crush, critical RPM, ton-miles
| Directional Drilling | DLS, minimum curvature, closure and vertical section, build planning, slide/rotate split
| Directional Survey | Survey upload table (100 stations, minimum curvature), TVD/NS/EW/VS/DLS, profile & plan charts, MD->TVD interpolator
| Torque & Drag | Johancsik soft-string T&D over the Directional Survey: hookloads, surface torque, Dawson-Paslay buckling flags, profile charts
| Hole Cleaning | Annular velocity, CCI, angle-band flow guidance, slip velocity, transport ratio, cuttings concentration
| Trip Speed Schedule | Max running/pulling speed vs bit depth from surge (frac/loss) and swab (pore/kick) EMW limits, seconds per 93-ft stand, speed chart
| Pressure Window | Eaton pore pressure, frac gradient (Eaton, Hubbert & Willis), LOT calibration check, pore/frac/MW/ECD window plot, shoe kick margin
| Log Interpretation | Quick-look petrophysics: Vsh, porosity models, Archie Sw, permeability estimate, net pay table with Sw/Vsh and porosity depth plots
| Cementing | Slurry yield/density, sack and water volumes, plug bump displacement, balanced plug, ECD, contact time
| Casing & Tubular Design | Burst/collapse/tension ratings and SFs, biaxial collapse derating, gas-to-surface MASP, stretch
| Procedure - Drilling | Editable template drilling procedure whose step text embeds live Well Data values
Completions
| Completion Fluids & Brines | Brine density for overbalance, blending, temperature correction, CaCl2 weight-up, packer fluids
| Tubing & Packer Forces | Tubing areas and volumes, stretch, packer setting force, Lubinski force-length effects, buckling
| Tubing Stress Analysis | Bellarby-style TSA screening: piston/ballooning/thermal axial loads, Barlow burst, triaxial von Mises with design factors, buckling, APB
| Perforating | Optimal underbalance, wellbore pressure at perfs, cushion design, perf flow area, gun string totals
| Stimulation & Fracturing | Frac/closure gradients, BHTP and STP, HHP, perf friction, proppant schedule totals, acid volumes
| Inflow & Productivity | PI, Darcy radial rate, Vogel IPR and Qmax, gas C-and-n deliverability, AOF, skin pressure drop
| Nodal Analysis | Vogel IPR vs simplified VLP, 21-point system curves, interpolated natural-flow operating point and IPR/VLP chart
| ESP Design | ESP sizing: PIP and free gas at intake, TDH, stages, motor HP/kW, surface voltage, current and kVA
| Gas Lift Design | Gas lift: 10-valve load-fluid spacing table with spacing diagram, injection gas rate and valve test-rack pressures
| Rod Pump Design | Beam pump: displacement, PPRL/MPRL, counterbalance, peak torque, motor HP, Goodman check and plunger stroke
| Completion Design | Sand control method selection, gravel/screen/proppant sizing, API RP 14E erosional velocity, Turner critical rate
| Production Chemistry | CO2/H2S corrosion screening, material selection, hydrate formation and inhibition, scale screening (Bellarby-style)
| Completion Equipment | TRSV/control line, hydraulic packer setting, seal stroke space-out, packer envelope and nipple profile checks
| Advanced Completions | ICD/ICV sizing, TAML multilateral classification, thermal cycling fatigue screen, APB compliance & gas cushion, deep-set SCSSV design
| Procedure - Completion | Editable template completion procedure whose step text embeds live Well Data values
Interventions
| Surface Rig-Up | Treating-iron catalog (RU_Names/RU_Table named ranges) and an ordered flow-path builder with footage, volume, restriction and rating tallies plus a line-test check
| Coiled Tubing | CT volumes, pipe-light check, pull to yield, burst/collapse, annular velocity, N2 displacement
| Wireline | Buoyed cable weight, head tension, safe pull, weak point, stretch and depth correction
| Snubbing & Hydraulic Workover | Ejection force, balance point, snubbing force, jack SF, Euler buckling, shear ram check
| Well Kill - Interventions | Kill weight fluid, bullhead pressures/volumes, lube & bleed cycles, forward/reverse circulation, volumetric
| Fishing & Stuck Pipe | Free point, overpull margin, spot/chase volumes, sticking force, soak pills, milling time
| Procedure - Intervention | Editable template intervention procedure whose step text embeds live Well Data values
Engineering reference only - verify against current company standards and manufacturer data before operational use.

## Well Data
Well Data - Master Inputs
Enter the well once; light-blue cells across the workbook pull from here (overwrite them locally when a calc needs a different value)
Parameter | Value | Unit | SI Value | SI Unit | Notes / Equation
Well Identification
Identification
Free text - appears on the printable Kill Form.
Well name | EXAMPLE 1-H
Field / lease | EXAMPLE FIELD
Rig | RIG 00
Engineer | K. Keel
Date | 2026-08-18
Depths & Geometry
Depths & Geometry
TVDs from the Directional Survey sheet (TVD at TD cell).
Bit / TD measured depth | 10500 | ft |  | m
Bit / TD true vertical depth | 5573 | ft |  | m
Casing shoe MD | 5900 | ft |  | m
Casing shoe TVD | 5573 | ft |  | m
Open hole diameter | 8.5 | in |  | mm
Last casing ID | 8.681 | in |  | mm
Perforation / reservoir TVD | 5573 | ft |  | m
Mud & Formation Pressures
Mud & Pressures
Current mud / fluid weight | 12.5 | ppg |  | kg/m3
Plastic viscosity (PV) | 15 | cP |  |  | mPa-s in SI
Yield point (YP) | 12 |  |  |  | lb/100ft2
LOT / FIT equivalent mud weight | 15.2 | ppg |  | kg/m3
Fracture gradient (at TD/perfs) | 0.79 | psi/ft |  | kPa/m
Reservoir / formation pressure | 4122 | psi |  | kPa
Pumps & Kill Parameters
Pumps & Kill
Slow circulating rate pressure (SCR) | 750 | psi |  | kPa
Pump output | 0.102 | bbl/stk |  | L/stk
Kill rate | 30 |  |  |  | strokes per minute
Rig & Drill String (for Torque & Drag)
Rig & String
Travelling block + top drive weight | 85 | klbf |  | kN
Weight on bit (slack-off case) | 15 | klbf |  | kN
Bit torque | 4000 | ft-lbf |  | N-m
Tool joint OD | 6.625 | in |  | mm
Drill pipe adjusted weight | 20.9 | lb/ft |  | kg/m | Nominal weight + tool joints (approx nominal x 1.07).
BHA weight per foot | 92 | lb/ft |  | kg/m
BHA length | 300 | ft |  | m
Friction factor - cased hole | 0.25 |  |  |  | Typical 0.15-0.25 in WBM, lower in OBM.
Friction factor - open hole | 0.3 |  |  |  | Typical 0.25-0.40 in WBM.
Subsea (leave 0 for land / surface BOP)
Subsea
Water depth | 0 | ft |  | m
Air gap (RKB to sea level) | 0 | ft |  | m
Seawater gradient | 0.445 | psi/ft |  | kPa/m
Choke line friction at kill rate | 0 | psi |  | kPa
Completion / Intervention Tubulars
Tubing
Tubing OD | 3.5 | in |  | mm
Tubing ID | 2.992 | in |  | mm

## Tubular Library
Tubular Library - API Catalog
Standard drill pipe, HWDP, collars, casing, tubing and CT dimensions. Feeds the dropdowns and OD/ID auto-fill on the Kill Sheet.
Parameter | Value | Unit | SI Value | SI Unit | Notes / Equation
Catalog
Nominal API dimensions. DP weights are nominal - for string weight use adjusted weight (incl. tool joints, ~7% higher). Pressure ratings are grade-specific: enter them on the Casing & Tubular Design sheet.
Name | OD (in) | ID (in) | Weight (lb/ft) | Capacity (bbl/ft) | Disp. closed (bbl/ft) | Disp. open (bbl/ft) | Wall (in)
DP 3-1/2 13.30# | 3.5 | 2.764 | 13.3
DP 4 14.00# | 4 | 3.34 | 14
DP 4-1/2 16.60# | 4.5 | 3.826 | 16.6
DP 5 19.50# | 5 | 4.276 | 19.5
DP 5 25.60# | 5 | 4 | 25.6
DP 5-1/2 21.90# | 5.5 | 4.778 | 21.9
DP 5-1/2 24.70# | 5.5 | 4.67 | 24.7
DP 6-5/8 25.20# | 6.625 | 5.965 | 25.2
HWDP 3-1/2 25.3# | 3.5 | 2.063 | 25.3
HWDP 4 29.7# | 4 | 2.563 | 29.7
HWDP 4-1/2 41.0# | 4.5 | 2.75 | 41
HWDP 5 49.3# | 5 | 3 | 49.3
HWDP 5-1/2 57.0# | 5.5 | 3.375 | 57
DC 4-3/4 x 2-1/4 | 4.75 | 2.25 | 46.7
DC 6-1/4 x 2-13/16 | 6.25 | 2.813 | 82.5
DC 6-1/2 92# | 6.5 | 2.813 | 91.6
DC 8 x 2-13/16 | 8 | 2.813 | 150.5
DC 9-1/2 x 3 | 9.5 | 3 | 217
CSG 13-3/8 68# | 13.375 | 12.415 | 68
CSG 10-3/4 51# | 10.75 | 9.85 | 51
CSG 9-5/8 43.5# | 9.625 | 8.755 | 43.5
CSG 9-5/8 47# | 9.625 | 8.681 | 47
CSG 9-5/8 53.5# | 9.625 | 8.535 | 53.5
CSG 7-5/8 39# | 7.625 | 6.625 | 39
CSG 7 26# | 7 | 6.276 | 26
CSG 7 29# | 7 | 6.184 | 29
CSG 7 32# | 7 | 6.094 | 32
CSG 5-1/2 17# | 5.5 | 4.892 | 17
CSG 5-1/2 20# | 5.5 | 4.778 | 20
CSG 5-1/2 23# | 5.5 | 4.67 | 23
TBG 2-3/8 4.7# | 2.375 | 1.995 | 4.7
TBG 2-7/8 6.5# | 2.875 | 2.441 | 6.5
TBG 3-1/2 9.3# | 3.5 | 2.992 | 9.3
TBG 4 11# | 4 | 3.476 | 11
TBG 4-1/2 12.75# | 4.5 | 3.958 | 12.75
CT 1-1/2 x 0.109w | 1.5 | 1.282 | 1.62
CT 1-3/4 x 0.134w | 1.75 | 1.482 | 2.31
CT 2 x 0.156w | 2 | 1.688 | 3.07
CT 2-3/8 x 0.175w | 2.375 | 2.025 | 4.11
Lookup Calculator
Pipe Properties Lookup |  |  |  |  | Capacity = ID^2/1029.4; Disp closed = OD^2/1029.4; Disp open = (OD^2-ID^2)/1029.4
Type or pick any catalog name (dropdowns available on the Kill Sheet).
Catalog name | DP 5 19.50#
OD |  | in |  | mm
ID |  | in |  | mm
Nominal weight |  | lb/ft |  | kg/m
Capacity |  | bbl/ft |  | m3/m
Displacement (closed end) |  | bbl/ft |  | m3/m
Displacement (open end) |  | bbl/ft |  | m3/m
Hole / casing ID for annulus | 8.681 | in |  | mm
Annular capacity around pipe |  | bbl/ft |  | m3/m

## Unit Converter
Unit Conversions
Live two-way converters for common oilfield quantities, plus the full factor table
Parameter | Value | Unit | SI Value | SI Unit | Notes / Equation
Live Converters (enter a field-unit value; SI computes)
Field -> SI
Yellow cells are inputs; SI Value column converts live.
Density (ppg) | 12.5 | ppg |  | kg/m3
Pressure (psi) | 5000 | psi |  | kPa
Pressure gradient (psi/ft) | 0.65 | psi/ft |  | kPa/m
Length / depth (ft) | 10000 | ft |  | m
Diameter (in) | 8.5 | in |  | mm
Volume (bbl) | 500 | bbl |  | m3
Volume (small) (gal) | 42 | gal |  | L
Capacity (bbl/ft) | 0.0459 | bbl/ft |  | m3/m
Flow rate (gpm) | 350 | gpm |  | L/min
Flow rate (bbl/min) | 8.5 | bbl/min |  | m3/min
Velocity (ft/min) | 150 | ft/min |  | m/min
Force (lbf) | 45000 | lbf |  | kN
Mass (lbm) | 25000 | lbm |  | kg
Weight per length (lb/ft) | 19.5 | lb/ft |  | kg/m
Power (hp) | 1600 | hp |  | kW
Temperature |  |  |  |  | degC = (degF - 32) / 1.8
Temperature | 250 |  |  |  | degF
Temperature |  |  |  |  | degC
SI -> Field (generic) |  |  |  |  | Field value = SI value / factor
Enter an SI value and the factor from the table below.
SI value | 1500
Factor (field -> SI) | 6.8948
Field value
Conversion Factor Table (multiply field value by factor to get SI)
Field unit | Factor | SI unit
bbl | 0.15899 | m3
bbl/ft | 0.52161 | m3/m
bbl/hr | 0.15899 | m3/hr
bbl/mi | 0.098797 | m3/km
bbl/min | 0.15899 | m3/min
bbl/stk | 158.9873 | L/stk
cuft/bbl | 0.17811 | m3/m3
deg/100ft | 0.98425 | deg/30m
ft | 0.3048 | m
ft-lbf | 1.3558 | N-m
ft/hr | 0.3048 | m/hr
ft/min | 0.3048 | m/min
ft/s | 0.3048 | m/s
ft3 | 0.028317 | m3
ft3/min | 0.028317 | m3/min
ft3/sk | 0.028317 | m3/sk
gal | 3.7854 | L
gal/sk | 3.7854 | L/sk
gpm | 3.7854 | L/min
hp | 0.7457 | kW
hp/in2 | 0.11559 | kW/cm2
in | 25.4 | mm
in2 | 6.4516 | cm2
klbf | 4.4482 | kN
klbm | 0.45359 | tonne
lb/bbl | 2.853 | kg/m3
lb/ft | 1.4882 | kg/m
lb/gal | 0.11983 | kg/L
lbf | 0.0044482 | kN
lbm | 0.45359 | kg
mD | 0.98692 | um2 x1e-3
ppg | 119.8264 | kg/m3
psi | 6.8948 | kPa
psi/100ft | 6.8948 | kPa/30.5m
psi/bbl | 43.3664 | kPa/m3
psi/ft | 22.6206 | kPa/m
psi/stk | 6.8948 | kPa/stk
scf | 0.028317 | std m3
scf/bbl | 0.17811 | m3/m3
sk/bbl | 6.2898 | sk/m3

## Mud & Hydrostatics
Mud Density & Hydrostatic Pressure
Gradients, hydrostatic pressure, equivalent mud weight, ECD, weight-up and dilution
Parameter | Value | Unit | SI Value | SI Unit | Notes / Equation
Gradients & Hydrostatic Pressure
Pressure Gradient from Mud Weight |  |  |  |  | Grad [psi/ft] = 0.052 x MW [ppg]
Mud weight (MW) | 12.5 | ppg |  | kg/m3
Pressure gradient |  | psi/ft |  | kPa/m
Hydrostatic Pressure |  |  |  |  | P_hyd [psi] = 0.052 x MW [ppg] x TVD [ft]
Always use true vertical depth, never measured depth.
Mud weight (MW) | 12.5 | ppg |  | kg/m3
True vertical depth (TVD) | 10000 | ft |  | m
Hydrostatic pressure (P_hyd) |  | psi |  | kPa
Mud Weight from Pressure Gradient |  |  |  |  | MW [ppg] = Grad [psi/ft] / 0.052
Pressure gradient | 0.65 | psi/ft |  | kPa/m
Equivalent mud weight |  | ppg |  | kg/m3
Equivalent Mud Weight (EMW) at Depth |  |  |  |  | EMW [ppg] = P [psi] / (0.052 x TVD [ft])
Pressure at depth (P) | 6500 | psi |  | kPa
True vertical depth (TVD) | 10000 | ft |  | m
Equivalent mud weight (EMW) |  | ppg |  | kg/m3
Hydrostatic Pressure of a Column of Multiple Fluids |  |  |  |  | P_hyd = 0.052 x [ MW1 x L1_tvd + MW2 x L2_tvd ]
Extend by summing 0.052 x MW x TVD-length for each fluid in the column.
Fluid 1 density | 8.6 | ppg |  | kg/m3
Fluid 1 vertical length | 4000 | ft |  | m
Fluid 2 density | 12.5 | ppg |  | kg/m3
Fluid 2 vertical length | 6000 | ft |  | m
Total hydrostatic pressure |  | psi |  | kPa
Density Conversions
Specific Gravity <-> Mud Weight |  |  |  |  | MW [ppg] = SG x 8.345; SG = MW / 8.345
Specific gravity (SG) | 1.2
Mud weight |  | ppg |  | kg/m3
Mud weight (MW) | 12.5 | ppg |  | kg/m3
Specific gravity
Mud Weight <-> lb/ft3 |  |  |  |  | MW [lb/ft3] = MW [ppg] x 7.48
Mud weight | 12.5 | ppg |  | kg/m3
Density |  | lb/ft3 |  | kg/m3
ECD & Annular Friction
Equivalent Circulating Density (ECD) |  |  |  |  | ECD [ppg] = MW + APL / (0.052 x TVD)
APL = annular pressure loss while circulating.
Mud weight (MW) | 12.5 | ppg |  | kg/m3
Annular pressure loss (APL) | 200 | psi |  | kPa
True vertical depth (TVD) | 10000 | ft |  | m
Equivalent circulating density |  | ppg |  | kg/m3
Bottomhole Pressure While Circulating |  |  |  |  | BHP = P_hyd + APL = 0.052 x ECD x TVD
Mud weight (MW) | 12.5 | ppg |  | kg/m3
Annular pressure loss (APL) | 200 | psi |  | kPa
True vertical depth (TVD) | 10000 | ft |  | m
Circulating bottomhole pressure |  | psi |  | kPa
Weight-Up & Dilution
Barite Required to Weight Up |  |  |  |  | Sacks/100 bbl = 1470 x (MW2 - MW1) / (35 - MW2)
Barite SG 4.20 (35 ppg); 100 lb sacks. Final volume increases.
Initial mud volume | 800 | bbl |  | m3
Initial mud weight (MW1) | 12.5 | ppg |  | kg/m3
Desired mud weight (MW2) | 13.5 | ppg |  | kg/m3
Barite required |  |  |  |  | 100-lb sacks
Volume increase |  | bbl |  | m3 | V_inc [bbl] = sacks x 100 lb / (35 ppg x 42 gal/bbl)
Calcium Carbonate Required to Weight Up |  |  |  |  | Sacks/100 bbl = 945 x (MW2 - MW1) / (22.5 - MW2)
CaCO3 SG 2.70 (22.5 ppg); 100 lb sacks. Acid-soluble, for reservoir drill-in fluids.
Initial mud volume | 400 | bbl |  | m3
Initial mud weight (MW1) | 9 | ppg |  | kg/m3
Desired mud weight (MW2) | 10 | ppg |  | kg/m3
CaCO3 required |  |  |  |  | 100-lb sacks
Dilution to Reduce Mud Weight |  |  |  |  | V_dil [bbl] = V1 x (MW1 - MW2) / (MW2 - MW_dil)
Volume of dilution fluid (water/base oil) to add to V1 to cut density from MW1 to MW2.
Initial mud volume (V1) | 800 | bbl |  | m3
Initial mud weight (MW1) | 13 | ppg |  | kg/m3
Desired mud weight (MW2) | 12.2 | ppg |  | kg/m3
Dilution fluid density (MW_dil) | 8.34 | ppg |  | kg/m3
Dilution volume required |  | bbl |  | m3
Blending Two Fluids (Final Density) |  |  |  |  | MW_f = (V1 x MW1 + V2 x MW2) / (V1 + V2)
Volume of fluid 1 (V1) | 500 | bbl |  | m3
Density of fluid 1 (MW1) | 12 | ppg |  | kg/m3
Volume of fluid 2 (V2) | 300 | bbl |  | m3
Density of fluid 2 (MW2) | 9 | ppg |  | kg/m3
Blended density |  | ppg |  | kg/m3
Total volume |  | bbl |  | m3

## Capacities & Displacement
Capacities, Displacement & Pump Output
Pipe and annular capacities, hole volume, pump output, circulation strokes, tripping and slug
Parameter | Value | Unit | SI Value | SI Unit | Notes / Equation
Pipe, Annulus & Hole Capacities
Pipe (Internal) Capacity |  |  |  |  | C_pipe [bbl/ft] = ID^2 / 1029.4
Pipe inside diameter (ID) | 4.276 | in |  | mm
Pipe capacity |  | bbl/ft |  | m3/m | 5 in 19.5 lb/ft drill pipe shown.
Annular Capacity |  |  |  |  | C_ann [bbl/ft] = (Dh^2 - Dp^2) / 1029.4
Hole (or casing ID) diameter (Dh) | 8.5 | in |  | mm
Pipe outside diameter (Dp) | 5 | in |  | mm
Annular capacity |  | bbl/ft |  | m3/m
Pipe Displacement |  |  |  |  | Closed-end [bbl/ft] = OD^2 / 1029.4; Open-end (steel) [bbl/ft] = (OD^2 - ID^2) / 1029.4
Open-end = steel displacement (tripping with open pipe). Closed-end = capacity + steel (plugged bit / float).
Pipe outside diameter (OD) | 5 | in |  | mm
Pipe inside diameter (ID) | 4.276 | in |  | mm
Closed-end displacement |  | bbl/ft |  | m3/m
Open-end (steel) displacement |  | bbl/ft |  | m3/m
Hole Volume |  |  |  |  | V [bbl] = Dh^2 / 1029.4 x L x (1 + washout)
Washout entered as a fraction (0.10 = 10% over-gauge).
Hole diameter (Dh) | 8.5 | in |  | mm
Hole length | 10000 | ft |  | m
Washout factor | 0.1 |  |  |  | Fraction of excess over gauge hole.
Hole volume |  | bbl |  | m3
Pump Output & Flow Rate
Triplex Pump Output |  |  |  |  | Q [bbl/stk] = 0.000243 x D_liner^2 x L_stroke x eff
Single-acting, three cylinders. D and stroke in inches; eff as a fraction (0.95-0.98 typical).
Liner diameter (D) | 6 | in |  | mm
Stroke length (L) | 12 | in |  | mm
Volumetric efficiency | 0.95
Pump output |  | bbl/stk |  | L/stk
Duplex Pump Output |  |  |  |  | Q [bbl/stk] = 0.000162 x L_stroke x (2 x D_liner^2 - d_rod^2) x eff
Double-acting, two cylinders; d = piston rod diameter. Eff 0.85-0.90 typical.
Liner diameter (D) | 6.5 | in |  | mm
Rod diameter (d) | 2.5 | in |  | mm
Stroke length (L) | 14 | in |  | mm
Volumetric efficiency | 0.9
Pump output |  | bbl/stk |  | L/stk
Pump Flow Rate from Stroke Rate |  |  |  |  | Q [bbl/min] = output [bbl/stk] x SPM; Q [gpm] = bbl/min x 42
Pump output | 0.0997 | bbl/stk |  | L/stk
Pump speed | 60 | spm |  |  | Strokes per minute.
Flow rate |  | bbl/min |  | m3/min
Flow rate |  | gpm |  | L/min
Circulation Strokes & Lag Time
Surface-to-Bit Strokes & Time |  |  |  |  | Strokes = string volume / pump output; Time [min] = strokes / SPM
String volume = drill string internal capacity x measured length (add BHA capacity if significant).
Drill string capacity | 0.01776 | bbl/ft |  | m3/m
Drill string measured length | 10000 | ft |  | m
Pump output | 0.0997 | bbl/stk |  | L/stk
Pump speed | 60 | spm
String volume |  | bbl |  | m3
Surface-to-bit strokes |  | stk
Surface-to-bit time |  | min
Bottoms-Up Strokes & Lag Time |  |  |  |  | Strokes = annular volume / pump output; Lag time [min] = strokes / SPM
Annular volume = annular capacity x length; sum open-hole and cased-hole sections for accuracy.
Annular capacity | 0.0459 | bbl/ft |  | m3/m
Annulus length | 10000 | ft |  | m
Pump output | 0.0997 | bbl/stk |  | L/stk
Pump speed | 60 | spm
Annular volume |  | bbl |  | m3
Bottoms-up strokes |  | stk
Bottoms-up (lag) time |  | min
Total Circulation (Surface-to-Surface) |  |  |  |  | Total = surface-to-bit + bottoms-up
Uses the two calculators above. Total cycle time is one complete circulation of the well.
Total circulating volume |  | bbl |  | m3
Total circulation strokes |  | stk
Total circulation time |  | min
Tripping & Slug
Drill String Displacement While Tripping |  |  |  |  | Dry [bbl/ft] = (OD^2 - ID^2)/1029.4; Wet [bbl/ft] = OD^2/1029.4 (steel + contents)
Dry pipe: hole fill (pulling) or pit gain (running) equals steel volume only. Wet pipe (no float / plugged bit not draining): add the pipe contents.
Pipe outside diameter (OD) | 5 | in |  | mm
Pipe inside diameter (ID) | 4.276 | in |  | mm
Average stand length | 93 | ft |  | m
Number of stands pulled | 10 |  |  |  | Stands between flow checks / trip tank readings.
Dry displacement |  | bbl/ft |  | m3/m
Wet displacement |  | bbl/ft |  | m3/m
Expected pit change - dry pipe |  | bbl |  | m3 | Hole should take this much mud when pulling dry; deviation indicates swabbing or losses.
Expected pit change - wet pipe |  | bbl |  | m3
Slug Volume for Desired Dry Pipe |  |  |  |  | V_slug [bbl] = L_dry x MW / (SW - MW) x C_pipe
Heavy slug pumped before tripping drops the fluid level inside the pipe so stands pull dry.
Desired dry pipe length | 200 | ft |  | m
Mud weight (MW) | 12.5 | ppg |  | kg/m3
Slug weight (SW) | 14 | ppg |  | kg/m3
Pipe capacity | 0.01776 | bbl/ft |  | m3/m
Slug volume required |  | bbl |  | m3
Dry Pipe Length from Slug Pumped |  |  |  |  | L_dry [ft] = V_slug / C_pipe x (SW - MW) / MW
Slug volume pumped | 30 | bbl |  | m3
Slug weight (SW) | 14 | ppg |  | kg/m3
Mud weight (MW) | 12.5 | ppg |  | kg/m3
Pipe capacity | 0.01776 | bbl/ft |  | m3/m
Expected dry pipe length |  | ft |  | m

## Kill Sheet
Well Control Kill Sheet - Surface BOP (Vertical / Deviated / Horizontal)
Component-level volumes, kill mud weight, ICP/FCP, survey-driven pressure schedule and auto-generated kill plot
Parameter | Value | Unit | SI Value | SI Unit | Notes / Equation
1. Pre-Recorded Data (light blue = linked to Well Data sheet)
Well & Pump Data
Linked to the Well Data sheet - update there, or overwrite locally. The schedule below also reads the Directional Survey sheet directly.
Current mud weight (OMW) |  | ppg |  | kg/m3 | Linked to Well Data sheet - overwrite locally if this well differs.
Bit / hole measured depth (MD) |  | ft |  | m | Linked to Well Data sheet - overwrite locally if this well differs.
Bit / hole true vertical depth (TVD) |  | ft |  | m | Linked to Well Data sheet - overwrite locally if this well differs.
Casing shoe MD |  | ft |  | m | Linked to Well Data sheet - overwrite locally if this well differs.
Casing shoe TVD |  | ft |  | m | Linked to Well Data sheet - overwrite locally if this well differs.
LOT / FIT equivalent mud weight |  | ppg |  | kg/m3 | Linked to Well Data sheet - overwrite locally if this well differs.
Slow circulating rate pressure (SCR) |  | psi |  | kPa | Linked to Well Data sheet - overwrite locally if this well differs.
Pump output |  | bbl/stk |  | L/stk | Linked to Well Data sheet - overwrite locally if this well differs.
Kill rate |  |  |  |  | strokes per minute (spm); linked to Well Data.
Maximum Allowable Annular Surface Pressure (MAASP) |  |  |  |  | MAASP = (LOT_EMW - MW) x 0.052 x Shoe TVD
Valid only while the annulus above the shoe contains mud of density MW. Rounding rule: maximized values round UP to whole psi (1000.1 -> 1001).
MAASP (initial, with current mud) |  | psi |  | kPa
2. Drill String Volume (component by component, top down)
Pick components from the dropdown (Tubular Library) - OD/ID auto-fill. For non-catalog pipe, type any name and overwrite OD/ID. Unused rows stay blank.
Component | OD (in) | ID (in) | Length (ft) | Capacity (bbl/ft) | Volume (bbl) | Top MD (ft) | Cum vol at top (bbl)
DP 5 19.50# |  |  | 9700
HWDP 5 49.3# |  |  | 500
DC 6-1/2 92# |  |  | 300
Drill String Totals |  |  |  |  | Capacity = ID^2/1029.4 [bbl/ft]; Strokes = Volume / Pump output
Total string length |  | ft |  | m
Length check vs bit MD
Drill string volume |  | bbl |  | m3
Strokes surface to bit
Time surface to bit |  |  |  |  | minutes at kill rate
3. Annulus Volume (bottom up)
Section | Hole/Csg ID (in) | Pipe OD (in) | Length (ft) | Capacity (bbl/ft) | Volume (bbl)
DC x open hole | 8.5 | 6.5 | 300
DP x open hole | 8.5 | 5 | 4300
DP x casing | 8.681 | 5 | 5900
Annulus Totals |  |  |  |  | Annular capacity = (Dh^2 - Dp^2)/1029.4 [bbl/ft]
Annulus volume |  | bbl |  | m3
Strokes bit to surface
Total circulation strokes
Total circulation time |  |  |  |  | minutes at kill rate
4. Kick Data (Shut-In)
Recorded on Shut-In
Allow pressures to stabilise; watch for gas migration on SIDPP. On horizontal wells an influx lying in the lateral may show little or no SICP-SIDPP difference until it enters the build.
Shut-in drill pipe pressure (SIDPP) | 500 | psi |  | kPa
Shut-in casing pressure (SICP) | 700 | psi |  | kPa
Pit gain | 15 | bbl |  | m3
5. Kill Calculations
Kill Mud Weight (KMW) |  |  |  |  | KMW = OMW + SIDPP / (0.052 x TVD)
TVD, never MD. Round UP to the nearest 0.1 ppg for practical mixing.
Kill mud weight (exact) |  | ppg |  | kg/m3
Kill mud weight (rounded up) |  | ppg |  | kg/m3
Initial & Final Circulating Pressure |  |  |  |  | ICP = SCR + SIDPP; FCP = SCR x KMW / OMW
Initial circulating pressure (ICP) |  | psi |  | kPa
Final circulating pressure (FCP) |  | psi |  | kPa
Pressure drop per 100 strokes (vertical well) |  | psi |  | kPa | Rounding rule: psi/step always rounds DOWN (161.9 -> 161). Linear ICP->FCP ramp is only valid for near-vertical wells - use the survey-driven schedule below for deviated/horizontal wells.
Bottomhole Pressure (constant during kill) |  |  |  |  | BHP = SIDPP + 0.052 x OMW x TVD
Formation pressure |  | psi |  | kPa
Formation pressure EMW |  | ppg |  | kg/m3
Influx Characterisation |  |  |  |  | h_influx = Pit gain / Ann. capacity (at BHA); Grad_influx = 0.052 x OMW - (SICP - SIDPP) / h_influx
Gas ~0.05-0.25 psi/ft, oil ~0.3-0.4, salt water ~0.4-0.5. Assumes influx around the BHA and a VERTICAL influx column - unreliable in a lateral, where the influx adds little vertical height.
Influx height (along hole) |  | ft |  | m
Influx gradient |  | psi/ft |  | kPa/m
Likely influx type
MAASP After Kill |  |  |  |  | MAASP_kill = (LOT_EMW - KMW) x 0.052 x Shoe TVD
Rounding rule: maximized values round UP to whole psi.
MAASP with kill mud |  | psi |  | kPa
6. Kill Schedule - Survey-Driven (valid for any trajectory)
Front MD: pumped volume located in the string tables above. Front TVD: interpolated from the Directional Survey sheet. P = SIDPP - 0.052 x (KMW-OMW) x TVD(front) + SCR + (FCP-SCR) x s. With KMW rounded up, the final pressure ends slightly below FCP (slight overbalance - normal). The 'vertical well' column steps down by the ROUNDDOWN psi/100stk figure (never below FCP), the way the schedule is written on a manual kill sheet.
% strokes to bit | Strokes | Front MD (ft) | Front TVD (ft) | DP pressure (psi) | Vertical-well ramp (psi)
0%
5%
10%
15%
20%
25%
30%
35%
40%
45%
50%
55%
60%
65%
70%
75%
80%
85%
90%
95%
100%

## Kill Form
WELL KILL SHEET - SURFACE BOP
Well |  | Date
Rig |  | Engineer
PRE-RECORDED DATA
Current mud weight | ppg
MD / TVD at bit | ft |  | STROKES | DP PSI
Shoe MD / TVD | ft
LOT EMW | ppg
SCR pressure | psi
Pump output | bbl/stk
Kill rate | spm
MAASP (initial) | psi
VOLUMES & STROKES
Drill string volume | bbl
Strokes surface to bit | stk
Annulus volume | bbl
Strokes bit to surface | stk
Total circulation | stk
KICK DATA
SIDPP | psi
SICP | psi
Pit gain | bbl
KILL DATA
Kill mud weight (rounded up) | ppg
ICP | psi |  | Survey-driven schedule
FCP | psi
psi per 100 strokes (rounded down) | psi
Formation pressure | psi
MAASP after kill | psi
Driller: ____________ | Toolpusher: ____________ |  | Company rep: ____________
Generated from the live Kill Sheet - values update automatically. Verify against stabilised shut-in pressures before pumping.

## Kill Sheet - Subsea
Well Control Kill Sheet - Subsea BOP Supplement
Choke line friction corrections, choke line displacement, riser margin and riser-disconnect hydrostatics (use with the main Kill Sheet)
Parameter | Value | Unit | SI Value | SI Unit | Notes / Equation
Subsea Well Data
Rig, Water Depth & Choke Line
Yellow inputs are subsea-specific for THIS calc (the Well Data master defaults to a land / surface-BOP well). CLF should be MEASURED, not calculated, where possible - record it during slow-rate circulation up the choke line.
Water depth | 1500 | ft |  | m
Air gap (RKB to sea level) | 75 | ft |  | m
Choke line length | 1650 | ft |  | m | Approx. water depth + air gap + stack height.
Choke line ID | 3 | in |  | mm
Choke line friction (CLF) at kill rate | 250 | psi |  | kPa | Measured at the kill rate circulating up the choke line.
Linked Well Data
Light blue = linked to the Well Data sheet; overwrite locally if this well differs.
Current mud weight (OMW) |  | ppg |  | kg/m3 | Linked to Well Data sheet - overwrite locally if this well differs.
Bit / TD true vertical depth (TVD) |  | ft |  | m | Linked to Well Data sheet - overwrite locally if this well differs.
Casing shoe TVD |  | ft |  | m | Linked to Well Data sheet - overwrite locally if this well differs.
LOT / FIT equivalent mud weight |  | ppg |  | kg/m3 | Linked to Well Data sheet - overwrite locally if this well differs.
Slow circulating rate pressure (SCR) |  | psi |  | kPa | Linked to Well Data sheet - overwrite locally if this well differs.
Pump output |  | bbl/stk |  | L/stk | Linked to Well Data sheet - overwrite locally if this well differs.
Choke Line
Choke Line Volume & Displacement |  |  |  |  | Capacity = ID^2 / 1029.4 [bbl/ft]; Strokes = Volume / Pump output
Small ID over a long length: the choke line holds only a few barrels but adds significant friction at kill rate.
Choke line capacity |  | bbl/ft |  | m3/m
Choke line volume |  | bbl |  | m3
Strokes to displace choke line
CLF-Corrected Pressures
Shut-In Pressures
Allow pressures to stabilise; watch for gas migration on SIDPP.
Shut-in drill pipe pressure (SIDPP) | 500 | psi |  | kPa
Shut-in casing pressure (SICP) | 700 | psi |  | kPa
MAASP - Static & Dynamic |  |  |  |  | MAASP_static = (LOT_EMW - MW) x 0.052 x Shoe TVD; MAASP_dynamic = MAASP_static - CLF
With a subsea stack the choke line friction acts on the ANNULUS side: while circulating up the choke line the shoe feels surface choke pressure + CLF, so the allowable surface reading drops by CLF. Rounding rule: maximized values round UP to whole psi.
Static MAASP (well shut in) |  | psi |  | kPa
Dynamic MAASP (circulating up choke line) |  | psi |  | kPa
Bringing the Pump to Kill Speed |  |  |  |  | ICP = SCR + SIDPP (DP side unchanged); Choke pressure to hold = SICP - CLF
The DP-side target (ICP) is unchanged by the subsea stack. But as the pump is brought up, CLF develops in the choke line on the annulus side and adds to bottomhole pressure. To keep BHP constant, open the choke so the surface CASING gauge falls to SICP - CLF while bringing the pump to kill speed (rather than holding SICP as on a surface stack).
Initial circulating pressure (ICP) |  | psi |  | kPa | SCR should itself be measured circulating up the choke line.
Choke pressure while bringing pump up |  | psi |  | kPa
Kill Mud & Gas at Surface
Kill Mud Weight (KMW) |  |  |  |  | KMW = OMW + SIDPP / (0.052 x TVD)
TVD, never MD. Rounding rule: kill density always rounds UP to the nearest 0.1 ppg.
Kill mud weight (exact) |  | ppg |  | kg/m3
Kill mud weight (rounded up) |  | ppg |  | kg/m3
Gas in the choke line |  |  |  |  | Gas circulated up the narrow choke line expands very rapidly near surface - expect sudden unloading and fast choke response late in the circulation. Keep the choke line displaced to kill mud between circulations, or take returns up the kill line, and slow the pump if the choke cannot keep up.
Riser Margin
Riser Margin Mud Weight |  |  |  |  | MW_rm = (0.052 x MW x TVD - SW x WD) / (0.052 x (TVD - WD - AG))
Mud weight that keeps BHP unchanged if the riser is disconnected and seawater stands above the mudline. In deep water the required increase often exceeds the fracture gradient - full riser margin is frequently impractical.
Seawater gradient (SW) |  | psi/ft |  | kPa/m | Linked to Well Data sheet - overwrite locally if this well differs.
Riser margin mud weight (MW_rm) |  | ppg |  | kg/m3
Margin over current MW |  | ppg |  | kg/m3 | Extra density needed for full riser margin.
Shut-In With Riser Disconnected
BHP After Disconnect |  |  |  |  | BHP = SW x WD + 0.052 x MW x (TVD - WD - AG)
Seawater column to the mudline, current mud below the BOP. Compares against formation pressure to show whether the well stays overbalanced on the mud alone.
Reservoir / formation pressure |  | psi |  | kPa | Linked to Well Data sheet - overwrite locally if this well differs.
BHP with seawater to mudline |  | psi |  | kPa
Status vs formation pressure

## Well Control
Well Control
Kick tolerance, MAASP, trip/swab/riser margins, gas behavior, kill weight and volumetric method
Parameter | Value | Unit | SI Value | SI Unit | Notes / Equation
Kick Tolerance & MAASP
MAASP (Maximum Allowable Annular Surface Pressure) |  |  |  |  | MAASP [psi] = 0.052 x (FG - MW) x TVD_shoe
FG = fracture gradient at shoe from leak-off test, expressed as EMW. Recalculate whenever mud weight changes.
Fracture gradient at shoe (FG) | 14.5 | ppg |  | kg/m3 | From LOT/FIT, as equivalent mud weight.
Current mud weight (MW) | 12.5 | ppg |  | kg/m3
Shoe TVD | 5000 | ft |  | m
MAASP |  | psi |  | kPa | Rounding rule: maximized values round UP to whole psi (1000.1 -> 1001).
Kick Tolerance (Volume Basis, Gas at Shoe) |  |  |  |  | H_max = [P_frac - P_form + 0.052 x MW x (TVD - TVD_shoe)] / (0.052 x MW - G_gas); V_shoe = H_max x C_ann; KT [bbl] = V_shoe x P_frac / P_form
Single gas bubble, no gas cut above it, Boyle expansion from bottom to shoe (isothermal, Z ignored). KT is the largest influx at bottomhole conditions that can be circulated out without breaking down the shoe.
Fracture gradient at shoe (FG) | 14.5 | ppg |  | kg/m3
Mud weight (MW) | 12.5 | ppg |  | kg/m3
Shoe TVD | 5000 | ft |  | m
Well TVD | 10000 | ft |  | m
Design SIDPP (kick overpressure) | 350 | psi |  | kPa | Anticipated shut-in drill pipe pressure for the design kick.
Gas gradient | 0.1 | psi/ft |  | kPa/m | 0.10-0.15 psi/ft typical for gas.
Annular capacity at shoe/BHA | 0.0459 | bbl/ft |  | m3/m
Fracture pressure at shoe |  | psi |  | kPa
Formation (kick) pressure |  | psi |  | kPa
Max influx height at shoe |  | ft |  | m
Max influx volume at shoe |  | bbl |  | m3
Kick tolerance (at bottomhole) |  | bbl |  | m3 | Compare with realistic kick detection volume; if smaller, set casing or raise MW policy.
Margins
Trip Margin / Swab Margin |  |  |  |  | TM [ppg] = YP / (11.7 x (Dh - Dp))
Overbalance added to cover swab pressures when pulling out (trip margin) or, equally, the swab reduction expected running in. Field approximation from yield point.
Mud yield point (YP) | 12 |  |  |  | lb/100 ft2 from viscometer.
Hole diameter (Dh) | 8.5 | in |  | mm
Pipe outside diameter (Dp) | 5 | in |  | mm
Well TVD | 10000 | ft |  | m
Trip / swab margin |  | ppg |  | kg/m3
Equivalent overbalance |  | psi |  | kPa
Riser Margin (Floating Rigs) |  |  |  |  | MW_req = (MW x TVD - MW_sw x WD) / (TVD - WD - AG); RM = MW_req - MW
Mud weight increment so that, after riser disconnect, seawater above the mudline still balances bottomhole pressure. AG = air gap (RKB to sea level). Often impractical in deep water.
Current mud weight (MW) | 12.5 | ppg |  | kg/m3
Well TVD (from RKB) | 10000 | ft |  | m
Water depth (WD) | 3000 | ft |  | m
Air gap (AG) | 75 | ft |  | m
Seawater density | 8.55 | ppg |  | kg/m3
Required mud weight after disconnect |  | ppg |  | kg/m3
Riser margin |  | ppg |  | kg/m3
Gas Behavior
Gas Migration Rate from Casing Pressure Rise |  |  |  |  | V_mig [ft/hr] = (dP/dt) / (0.052 x MW)
Shut-in well: migrating gas carries its pressure up; casing pressure rise rate converts to migration speed through the mud gradient.
Casing pressure rise rate | 150 | psi/hr |  | kPa/hr
Mud weight (MW) | 12.5 | ppg |  | kg/m3
Gas migration rate |  | ft/hr |  | m/hr
Gas Expansion (Boyle's Law) |  |  |  |  | P1 x V1 = P2 x V2 -> V2 = P1 x V1 / P2
Isothermal ideal gas (Z and temperature ignored). Use absolute pressures for accuracy; at wellbore pressures the gauge/absolute difference is usually negligible.
Initial pressure (P1) | 5200 | psi |  | kPa
Initial gas volume (V1) | 10 | bbl |  | m3
Final pressure (P2) | 500 | psi |  | kPa
Expanded gas volume (V2) |  | bbl |  | m3
Gas-Cut Mud: Bottomhole Pressure Reduction |  |  |  |  | dBHP [psi] ~ 0.052 x TVD x (MW - MW_cut) / 2
Annular-average approximation: gas expands mostly near surface, so the density cut measured at the flowline acts over roughly half the column on average. Actual reduction is usually even smaller - treat as an upper-bound screening number, not a reason to raise mud weight by itself.
Uncut mud weight (MW) | 12.5 | ppg |  | kg/m3
Gas-cut mud weight at flowline | 10 | ppg |  | kg/m3
Well TVD | 10000 | ft |  | m
Reduction if cut acted over full column |  | psi |  | kPa | Unrealistic worst case shown for comparison.
Approx. BHP reduction (annular average) |  | psi |  | kPa
Kill Calculations
Kill Mud Weight, ICP, FCP & Barite |  |  |  |  | KMW = MW + SIDPP/(0.052 x TVD); ICP = SCRP + SIDPP; FCP = SCRP x KMW/MW; Sacks = 1470 x (KMW - MW)/(35 - KMW) x V/100
Driller's/Wait-and-Weight standard kill-sheet values. Barite: SG 4.20 (35 ppg), 100-lb sacks.
Current mud weight (MW) | 12.5 | ppg |  | kg/m3
Shut-in drill pipe pressure (SIDPP) | 350 | psi |  | kPa
Well TVD | 10000 | ft |  | m
Slow circulating rate pressure (SCRP) | 800 | psi |  | kPa
Active mud system volume | 1000 | bbl |  | m3
Kill mud weight (exact) |  | ppg |  | kg/m3
Kill mud weight (KMW, rounded up) |  | ppg |  | kg/m3 | Rounding rule: kill weight fluid density rounds UP to the nearest 0.1 ppg.
Initial circulating pressure (ICP) |  | psi |  | kPa
Final circulating pressure (FCP) |  | psi |  | kPa
Barite required |  |  |  |  | 100-lb sacks to weight the whole active system to KMW.
Volumetric Method
Volumetric Method: Bleed Increments |  |  |  |  | P per bbl [psi/bbl] = 0.052 x MW / C_ann; bbl per step = P_working / (psi/bbl)
Gas migrating with pipe off bottom or no circulation possible: hold BHP constant by bleeding mud in measured steps as casing pressure rises by the chosen working pressure.
Mud weight (MW) | 12.5 | ppg |  | kg/m3
Annular capacity at gas | 0.0459 | bbl/ft |  | m3/m
Working pressure per step | 100 | psi |  | kPa | Also allow a safety margin (typically 50-100 psi) before the first bleed.
Hydrostatic pressure per barrel |  | psi/bbl |  | kPa/m3
Mud to bleed per step |  | bbl |  | m3 | Bleed mud only (never gas) at constant casing pressure, then wait; repeat as gas migrates.
Lubricate & Bleed |  |  |  |  | P gained per bbl lubricated = 0.052 x MW_lube / C_csg; P to bleed per cycle = bbl x psi/bbl
Gas at surface under the BOP: pump (lubricate) mud in, allow it to fall through the gas, then bleed gas pressure equal to the hydrostatic added. Capacity here is usually casing (no pipe) below the BOP.
Lubricating mud weight | 13.2 | ppg |  | kg/m3
Casing capacity at gas | 0.0732 | bbl/ft |  | m3/m
Mud lubricated per cycle | 5 | bbl |  | m3
Hydrostatic gained per barrel |  | psi/bbl |  | kPa/m3
Pressure to bleed per cycle |  | psi |  | kPa | Bleed dry gas only; stop if mud reaches the choke.

## Hydraulics
Drilling Hydraulics
Annular velocity, cuttings transport, Bingham and power-law rheology, annular losses, ECD, surge and swab
Parameter | Value | Unit | SI Value | SI Unit | Notes / Equation
Velocities & Cuttings Transport
Annular Velocity |  |  |  |  | AV [ft/min] = 24.5 x Q / (Dh^2 - Dp^2)
Q in gpm, diameters in inches. Rule of thumb: keep AV above ~100-120 ft/min in vertical wells.
Flow rate (Q) | 600 | gpm |  | L/min
Hole diameter (Dh) | 8.5 | in |  | mm
Pipe outside diameter (Dp) | 5 | in |  | mm
Annular velocity |  | ft/min |  | m/min
Pipe (Internal) Velocity |  |  |  |  | V_pipe [ft/min] = 24.5 x Q / ID^2
Flow rate (Q) | 600 | gpm |  | L/min
Pipe inside diameter (ID) | 4.276 | in |  | mm
Pipe velocity |  | ft/min |  | m/min
Cuttings Slip Velocity & Transport Ratio |  |  |  |  | V_slip [ft/min] = 92.6 x SQRT( Dc x (MW_c - MW) / MW ); TR = (AV - V_slip) / AV x 100
Turbulent (Newtonian) slip form, drag coefficient ~1.5; cuttings SG 2.6 = 21.7 ppg. Ignores mud rheology support, so it is conservative in viscous muds. TR > 50% is generally adequate hole cleaning in near-vertical hole.
Cutting diameter (Dc) | 0.25 | in |  | mm
Cuttings density | 21.7 | ppg |  | kg/m3 | SG 2.6 shale/sand.
Mud weight (MW) | 12.5 | ppg |  | kg/m3
Flow rate (Q) | 600 | gpm |  | L/min
Hole diameter (Dh) | 8.5 | in |  | mm
Pipe outside diameter (Dp) | 5 | in |  | mm
Annular velocity |  | ft/min |  | m/min
Cuttings slip velocity |  | ft/min |  | m/min
Net cuttings rise velocity |  | ft/min |  | m/min
Transport ratio |  | %
Rheology from Viscometer Readings
Bingham Plastic: PV & YP |  |  |  |  | PV [cP] = theta600 - theta300; YP [lb/100ft2] = theta300 - PV
Standard 600/300 rpm Fann dial readings.
Dial reading at 600 rpm (theta600) | 65 |  |  |  | Fann dial degrees.
Dial reading at 300 rpm (theta300) | 40 |  |  |  | Fann dial degrees.
Plastic viscosity (PV) |  |  |  |  | cP.
Yield point (YP) |  |  |  |  | lb/100 ft2.
Power Law: n & K |  |  |  |  | n = 3.32 x LOG(theta600 / theta300); K = 510 x theta300 / 511^n
K in eq. centipoise (dyne-s^n/100 cm2). LOG is base 10.
Dial reading at 600 rpm (theta600) | 65
Dial reading at 300 rpm (theta300) | 40
Flow behavior index (n)
Consistency index (K) |  |  |  |  | eq. cP.
Annular Pressure Loss & ECD
Annular Pressure Loss & ECD (Bingham, Laminar) |  |  |  |  | APL [psi] = L x PV x AV / (60000 x (Dh - Dp)^2) + L x YP / (200 x (Dh - Dp)); ECD = MW + APL / (0.052 x TVD)
Simple field form, laminar annular flow, uniform geometry. Sum section by section for tapered strings; underestimates in turbulent flow.
Annulus length (L) | 10000 | ft |  | m
Plastic viscosity (PV) | 25 |  |  |  | cP.
Yield point (YP) | 15 |  |  |  | lb/100 ft2.
Flow rate (Q) | 600 | gpm |  | L/min
Hole diameter (Dh) | 8.5 | in |  | mm
Pipe outside diameter (Dp) | 5 | in |  | mm
Mud weight (MW) | 12.5 | ppg |  | kg/m3
True vertical depth (TVD) | 10000 | ft |  | m
Annular velocity |  | ft/min |  | m/min
Annular pressure loss (APL) |  | psi |  | kPa
Equivalent circulating density (ECD) |  | ppg |  | kg/m3
Surge & Swab
Surge & Swab Pressure (Burkhardt-Style, Simplified) |  |  |  |  | Ve = Vp x (0.45 + Dp^2/(Dh^2 - Dp^2)); Ps [psi] = L x PV x Ve / (60000 x (Dh - Dp)^2) + L x YP / (200 x (Dh - Dp)); EMW = MW +/- Ps / (0.052 x TVD)
Clinging constant 0.45; closed-end (or float-equipped) pipe, laminar flow. Vp is the average pipe running speed - peak speed can be 1.5-2x average, so apply to the fastest stand. Surge adds to BHP (running in), swab subtracts (pulling out).
Pipe running speed (Vp) | 90 | ft/min |  | m/min | Stand length / seconds per stand x 60.
Hole diameter (Dh) | 8.5 | in |  | mm
Pipe outside diameter (Dp) | 5 | in |  | mm
String length in hole (L) | 10000 | ft |  | m
Plastic viscosity (PV) | 25 |  |  |  | cP.
Yield point (YP) | 15 |  |  |  | lb/100 ft2.
Mud weight (MW) | 12.5 | ppg |  | kg/m3
True vertical depth (TVD) | 10000 | ft |  | m
Effective annular velocity (Ve) |  | ft/min |  | m/min
Surge / swab pressure (Ps) |  | psi |  | kPa
Equivalent MW while surging |  | ppg |  | kg/m3 | Keep below fracture gradient EMW at the shoe.
Equivalent MW while swabbing |  | ppg |  | kg/m3 | Keep above pore pressure EMW - otherwise slow the trip.

## Bit Hydraulics
Bit Hydraulics
Total flow area, nozzle velocity, bit pressure drop, hydraulic horsepower, HSI and jet impact force
Parameter | Value | Unit | SI Value | SI Unit | Notes / Equation
Nozzles & Flow Area
Total Flow Area (TFA) |  |  |  |  | TFA [in2] = PI()/4 x sum( (d/32)^2 ) for each nozzle, d in 1/32 in
Three-nozzle bit shown; enter 0 for blanked nozzles and extend the sum for more nozzles.
Nozzle 1 size | 13 |  |  |  | 1/32 in.
Nozzle 2 size | 13 |  |  |  | 1/32 in.
Nozzle 3 size | 14 |  |  |  | 1/32 in.
Total flow area (TFA) |  | in2 |  | cm2
Nozzle (Jet) Velocity |  |  |  |  | Vn [ft/s] = 0.32086 x Q / TFA
Uses TFA computed above. Typical target 350-450 ft/s for adequate bottomhole cleaning.
Flow rate (Q) | 450 | gpm |  | L/min
Nozzle velocity (Vn) |  | ft/s |  | m/s
Bit Pressure Drop & Horsepower
Pressure Drop Across Bit |  |  |  |  | dPb [psi] = Q^2 x MW / (12042 x TFA^2)
Nozzle discharge coefficient 0.95 built into the constant. Uses Q and TFA from above.
Mud weight (MW) | 12.5 | ppg |  | kg/m3
Surface (standpipe) pressure | 3200 | psi |  | kPa
Bit pressure drop (dPb) |  | psi |  | kPa
Percent of surface pressure at bit |  | %
Hydraulic Horsepower & HSI |  |  |  |  | HHP = P x Q / 1714; HSI = HHP_bit / (PI()/4 x D_bit^2)
HSI 2.5-5+ hp/in2 is a common target for effective PDC/roller-cone cleaning.
Bit diameter | 8.5 | in |  | mm
System hydraulic horsepower |  | hp |  | kW
Bit hydraulic horsepower |  | hp |  | kW
Hydraulic horsepower per in2 (HSI) |  | hp/in2 |  | kW/cm2
Jet Impact Force
Hydraulic Impact Force |  |  |  |  | IF [lbf] = 0.01823 x Cd x Q x SQRT( MW x dPb )
Uses Q, MW and dPb from above. Impact per unit bit area is a useful comparison between bit runs.
Nozzle discharge coefficient (Cd) | 0.95
Jet impact force (IF) |  | lbf |  | kN
Impact force per in2 of bit area |  |  |  |  | lbf/in2 of bit face.
Optimization Guidance
Rules of Thumb for Bit Hydraulics Optimization
Compare the 'percent of surface pressure at bit' output above against these targets.
Maximum bit hydraulic horsepower: |  |  |  |  | achieved when dPb is about 65% of surface pressure (friction exponent u ~ 1.86).
Maximum jet impact force: |  |  |  |  | achieved when dPb is about 48% of surface pressure.
Practical window: |  |  |  |  | most operators size nozzles for 50-65% of surface pressure at the bit, subject to minimum annular velocity for hole cleaning and maximum pump pressure/liner rating.
Nozzle selection: |  |  |  |  | adjust nozzle sizes (TFA) rather than flow rate first; flow rate is usually set by hole cleaning and motor/MWD requirements.

## Drill String & Tension
Drill String Weight, Tension & Vibration
Buoyancy, hook load, margin of overpull, collar length for WOB, stretch, slip crush, critical RPM, ton-miles
Parameter | Value | Unit | SI Value | SI Unit | Notes / Equation
Buoyancy & String Weight
Buoyancy Factor |  |  |  |  | BF = (65.5 - MW) / 65.5
65.5 ppg = density of steel. Multiply air weights by BF to get buoyed weight in mud.
Mud weight (MW) | 12.5 | ppg |  | kg/m3
Buoyancy factor (BF)
Buoyed String Weight (Hook Load) |  |  |  |  | W_buoyed = (L_dp x W_dp + L_dc x W_dc) x BF
Air weights per foot include tool joints (use 'approximate weight' from pipe tables). Add HWDP as a third term if run.
Drill pipe length | 9400 | ft |  | m
Drill pipe weight (incl. tool joints) | 20.89 | lb/ft |  | kg/m
Drill collar length | 600 | ft |  | m
Drill collar weight | 92 | lb/ft |  | kg/m | 6-1/2 in x 2-13/16 in collars.
Mud weight (MW) | 12.5 | ppg |  | kg/m3
Buoyancy factor (BF)
Buoyed string weight |  | lbf |  | kN
Tension, Overpull & Slips
Maximum Allowable Pull & Margin of Overpull |  |  |  |  | Max pull = T_yield x DF; MOP = Max pull - buoyed hook load; SF = T_yield / hook load
T_yield = pipe body tensile yield for the weakest (usually top) joint and wear class. DF of 0.90 on new pipe is common; use premium-class ratings for worn pipe. Hook load defaults to the buoyed string weight computed above.
Pipe body tensile yield | 553830 | lbf |  | kN | 5 in 19.5 lb/ft G-105, new.
Tension design factor (DF) | 0.9
Hook load (buoyed) | 203400 | lbf |  | kN
Maximum allowable pull |  | lbf |  | kN
Margin of overpull (MOP) |  | lbf |  | kN | Keep at least 50,000-100,000 lbf for stuck-pipe contingency.
Safety factor in tension
Drill Collar Length for Desired WOB |  |  |  |  | L_dc [ft] = WOB x SF / (W_dc x BF x COS(angle))
Keeps the neutral point inside the collars (drill pipe never in compression). SF 1.10-1.20 places the neutral point 10-20% below the top of the collars.
Desired weight on bit (WOB) | 45000 | lbf |  | kN
Safety factor (SF) | 1.15
Drill collar weight | 92 | lb/ft |  | kg/m
Mud weight (MW) | 12.5 | ppg |  | kg/m3
Hole inclination | 10 | deg
Drill collar length required |  | ft |  | m
Slip Crush Ratio |  |  |  |  | SH/SA = SQRT( 1 + D x K/(2 x Ls) + (D x K/(2 x Ls))^2 ); Max static load = T_yield / (SH/SA)
Reinhold-Spiri (API RP 7G) hoop-to-axial stress ratio. K = lateral load factor (~4.0 for 9 deg 27.5 min taper, friction 0.08); Ls = slip contact length. Hook loads above the max static load risk crushing the pipe in the slips.
Pipe outside diameter (D) | 5 | in |  | mm
Lateral load factor (K) | 4
Slip contact length (Ls) | 16 | in |  | mm
Pipe body tensile yield | 553830 | lbf |  | kN
Slip crush ratio (SH/SA)
Max static hook load in slips |  | lbf |  | kN
Stretch
Drill Pipe Stretch Under Pull |  |  |  |  | e [in] = P x L x 12 / (A x E), A = PI()/4 x (OD^2 - ID^2), E = 29.6e6 psi
Elastic stretch of the free (unstuck) length under an applied pull P. Also used inverted to find stuck point: L_free = e x A x E / (12 x P).
Applied pull (P) | 50000 | lbf |  | kN | Differential pull above the string's own hanging weight.
Free pipe length (L) | 10000 | ft |  | m
Pipe outside diameter (OD) | 5 | in |  | mm
Pipe inside diameter (ID) | 4.276 | in |  | mm
Pipe wall cross-section area (A) |  | in2 |  | cm2
Stretch |  | in |  | mm
Stretch Due to Own Weight (Free-Hanging) |  |  |  |  | e [in] = 12 x w x L^2 x BF / (2 x A x E)
Average tension over the string is half the hanging weight, hence the factor 2. w = air weight per foot; buoyancy applied through BF.
Pipe weight in air | 19.5 | lb/ft |  | kg/m
String length (L) | 10000 | ft |  | m
Mud weight (MW) | 12.5 | ppg |  | kg/m3
Pipe wall cross-section area (A) | 5.275 | in2 |  | cm2
Stretch due to own weight |  | in |  | mm
Vibration & Ton-Miles
Critical Rotary Speed (Transverse, One Joint) |  |  |  |  | RPM_crit = 33055 x SQRT(OD^2 + ID^2) / L^2 (L = joint length in ft)
Lubinski-style field formula for the first transverse (lateral) mode of one joint between tool joints; equivalent to 4.76e6 x SQRT(OD^2+ID^2)/L^2 with L in inches. Avoid running within about +/-15% of the critical speed; axial and higher modes also exist, so treat as a screening value only.
Pipe outside diameter (OD) | 5 | in |  | mm
Pipe inside diameter (ID) | 4.276 | in |  | mm
Joint length (L) | 31 | ft |  | m | Range 2 joint ~31 ft.
Critical rotary speed |  | RPM
Ton-Miles for a Round Trip |  |  |  |  | T_rt = W_p x D x (L_s + D) / 10560000 + D x (M + C/2) / 2640000
Standard drilling-line service formula. W_p = buoyed drill pipe weight per foot, D = depth, L_s = stand length, M = traveling block+hook weight, C = buoyed excess collar (and HWDP) weight over the same length of drill pipe. Drilling/coring/short trips are counted as multiples of round-trip ton-miles per the standard schedule.
Drill pipe weight (incl. tool joints) | 20.89 | lb/ft |  | kg/m
Mud weight (MW) | 12.5 | ppg |  | kg/m3
Trip depth (D) | 10000 | ft |  | m
Stand length (Ls) | 93 | ft |  | m
Traveling block + hook weight (M) | 100000 | lbf |  | kN
Drill collar length | 600 | ft |  | m
Drill collar weight | 92 | lb/ft |  | kg/m
Buoyancy factor (BF)
Buoyed drill pipe weight |  | lb/ft |  | kg/m
Buoyed excess collar weight (C) |  | lbf |  | kN
Round-trip ton-miles |  |  |  | tonne-km | US ton-miles (2000 lb x 5280 ft).

## Directional Drilling
Directional Drilling
Dogleg severity, minimum curvature surveys, closure, radius of curvature, build geometry, slide vs rotate
Parameter | Value | Unit | SI Value | SI Unit | Notes / Equation
Surveys & Dogleg
Dogleg Severity Between Two Surveys |  |  |  |  | DL [deg] = ACOS( COS(I1) x COS(I2) + SIN(I1) x SIN(I2) x COS(A2 - A1) ); DLS = DL x 100 / CL
I = inclination, A = azimuth, CL = course length (MD between surveys). Typical limits: 3-5 deg/100 ft for drill pipe fatigue, less for casing running.
Inclination at survey 1 (I1) | 20 | deg
Azimuth at survey 1 (A1) | 45 | deg
Inclination at survey 2 (I2) | 22 | deg
Azimuth at survey 2 (A2) | 48 | deg
Course length (CL) | 100 | ft |  | m
Dogleg angle (DL) |  | deg
Dogleg severity (DLS) |  | deg/100ft |  | deg/30m
Minimum Curvature Between Two Surveys |  |  |  |  | RF = 2/DL x TAN(DL/2) (DL in radians); dTVD = CL/2 x (COS I1 + COS I2) x RF; dN = CL/2 x (SIN I1 x COS A1 + SIN I2 x COS A2) x RF; dE = CL/2 x (SIN I1 x SIN A1 + SIN I2 x SIN A2) x RF
Industry-standard survey calculation. RF = 1 when the dogleg is zero (straight course).
Inclination at survey 1 (I1) | 20 | deg
Azimuth at survey 1 (A1) | 45 | deg
Inclination at survey 2 (I2) | 22 | deg
Azimuth at survey 2 (A2) | 48 | deg
Course length (CL) | 100 | ft |  | m
Dogleg angle (DL) |  | deg
Ratio factor (RF)
Delta TVD |  | ft |  | m
Delta North |  | ft |  | m
Delta East |  | ft |  | m
Closure & Vertical Section |  |  |  |  | Closure = SQRT(N^2 + E^2); Closure azimuth = ATAN2(N, E); VS = closure x COS(VS azimuth - closure azimuth)
N and E are cumulative coordinates from the wellhead. Vertical section is the closure projected onto the plan (target) direction.
Cumulative North (+N/-S) | 1450 | ft |  | m
Cumulative East (+E/-W) | 1620 | ft |  | m
Vertical section plane azimuth | 45 | deg
Closure distance |  | ft |  | m
Closure azimuth |  | deg
Vertical section (VS) |  | ft |  | m
Build Planning
Radius of Curvature & Build Section Length |  |  |  |  | R [ft] = 18000 / (PI() x BUR); MD_build = (I_end - I_start) x 100 / BUR
BUR in deg/100 ft. R is the radius of the build arc in the vertical plane.
Build-up rate (BUR) | 3 | deg/100ft |  | deg/30m
Starting inclination | 0 | deg
Ending inclination | 35 | deg
Radius of curvature (R) |  | ft |  | m
Measured depth of build section |  | ft |  | m
TVD & Displacement Through a Build from KOP |  |  |  |  | TVD_eob = TVD_kop + R x SIN(I); HD_eob = R x (1 - COS(I))
Vertical hole above the kick-off point, constant build to inclination I.
Kick-off point TVD | 2000 | ft |  | m
Build-up rate (BUR) | 3 | deg/100ft |  | deg/30m
End-of-build inclination (I) | 35 | deg
Radius of curvature (R) |  | ft |  | m
TVD at end of build |  | ft |  | m
Horizontal displacement at end of build |  | ft |  | m
Build & Hold: TVD and Displacement at TD |  |  |  |  | MD_tan = TD_md - KOP_md - MD_build; TVD_td = KOP + R x SIN(I) + MD_tan x COS(I); HD_td = R x (1 - COS(I)) + MD_tan x SIN(I)
Vertical to KOP, constant build to hold angle I, straight tangent to TD.
Kick-off point MD (= TVD, vertical above) | 2000 | ft |  | m
Build-up rate (BUR) | 3 | deg/100ft |  | deg/30m
Hold inclination (I) | 35 | deg
Total depth (TD) measured depth | 10000 | ft |  | m
Radius of curvature (R) |  | ft |  | m
Tangent section length |  | ft |  | m
TVD at TD |  | ft |  | m
Horizontal displacement at TD |  | ft |  | m
Slide vs Rotate Footage for Required Build |  |  |  |  | Slide fraction = (BUR_req - BUR_rot) / (DLS_motor - BUR_rot); Slide ft per stand = fraction x L_stand
DLS_motor = motor yield while sliding (from bend setting and formation); BUR_rot = build/drop tendency while rotating (negative if dropping). Plan the slide at the start of each stand and confirm with surveys.
Required build rate | 3 | deg/100ft |  | deg/30m
Rotating build tendency | 0.3 | deg/100ft |  | deg/30m
Motor yield while sliding | 8 | deg/100ft |  | deg/30m
Stand length | 93 | ft |  | m
Slide fraction
Slide footage per stand |  | ft |  | m
Rotate footage per stand |  | ft |  | m

## Directional Survey
Directional Survey - Minimum Curvature
Paste MD / Inc / Azi stations; TVD, N/E, VS and DLS compute per row. Charts and the Kill Sheet schedule update automatically.
Vertical section direction | 90 | deg | TVD at TD |  | ft | Max DLS |  | deg/100ft
Parameter | Value | Unit | SI Value | SI Unit | Notes / Equation
Survey Stations - enter MD / Inc / Azi (yellow). Row 1 is the tie-in (TVD/NS/EW also inputs there). MD must strictly increase; no blank rows between stations; last station must reach bit/TD measured depth.
MD (ft) | Inc (deg) | Azi (deg) | TVD (ft) | VS (ft) | N/S (ft) | E/W (ft) | DLS (deg/100ft) | MDh* | TVDh* | DL* | RF* | VS_c* | TVD_c* | EW_c* | NS_c*
0 | 0 | 0 | 0 |  | 0 | 0
1000 | 0 | 0
2000 | 0 | 0
3000 | 0 | 0
4000 | 0 | 0
4500 | 0 | 0
5000 | 0 | 0
5100 | 10 | 90
5200 | 20 | 90
5300 | 30 | 90
5400 | 40 | 90
5500 | 50 | 90
5600 | 60 | 90
5700 | 70 | 90
5800 | 80 | 90
5900 | 90 | 90
6000 | 90 | 90
6500 | 90 | 90
7000 | 90 | 90
7500 | 90 | 90
8000 | 90 | 90
8500 | 90 | 90
9000 | 90 | 90
9500 | 90 | 90
10000 | 90 | 90
10500 | 90 | 90
* helper columns used by charts and the Kill Sheet - do not edit. VS_c/TVD_c/EW_c/NS_c show #N/A on unused rows by design (chart gaps).
TVD Interpolator (same logic the Kill Sheet uses)
Measured depth | 8000 | ft
TVD at that MD |  | ft

## Torque & Drag
Torque & Drag - Soft-String (Johancsik)
Pick-up / slack-off / rotating tension and torque along the survey, hookloads, buckling screen, tension & torque plots
Parameter | Value | Unit | SI Value | SI Unit | Notes / Equation
Inputs (light blue = linked to Well Data)
String & Friction
Calibrate friction factors to measured hookloads when available. Soft-string model: DP-dominated strings; stiff BHAs read high.
Mud weight |  | ppg |  | kg/m3 | Linked to Well Data sheet - overwrite locally if this well differs.
Bit / TD measured depth |  | ft |  | m | Linked to Well Data sheet - overwrite locally if this well differs.
Casing shoe MD |  | ft |  | m | Linked to Well Data sheet - overwrite locally if this well differs.
Open hole diameter |  | in |  | mm | Linked to Well Data sheet - overwrite locally if this well differs.
Casing ID |  | in |  | mm | Linked to Well Data sheet - overwrite locally if this well differs.
Drill pipe adjusted weight |  | lb/ft |  | kg/m | Linked to Well Data sheet - overwrite locally if this well differs.
BHA weight per foot |  | lb/ft |  | kg/m | Linked to Well Data sheet - overwrite locally if this well differs.
BHA length |  | ft |  | m | Linked to Well Data sheet - overwrite locally if this well differs.
Friction factor - cased |  |  |  |  | Linked to Well Data sheet - overwrite locally if this well differs.
Friction factor - open hole |  |  |  |  | Linked to Well Data sheet - overwrite locally if this well differs.
Weight on bit (slack-off / rotating case) |  | klbf |  | kN | Linked to Well Data sheet - overwrite locally if this well differs.
Bit torque (rotating case) |  | ft-lbf |  | N-m | Linked to Well Data sheet - overwrite locally if this well differs.
Tool joint OD (torque radius) |  | in |  | mm | Linked to Well Data sheet - overwrite locally if this well differs.
Block + top drive weight |  | klbf |  | kN | Linked to Well Data sheet - overwrite locally if this well differs.
Drill pipe body OD (buckling) | 5 | in |  | mm
Drill pipe body ID (buckling) | 4.276 | in |  | mm
Steel modulus (E) | 30000000 | psi |  | kPa | Api RP 7G commonly 29.6-30 x 10^6 psi.
Buoyancy factor
DP moment of inertia (I) |  |  |  |  | in^4
Station Table (marches bottom-up from the bit; rows mirror the survey)
Tension in lbf at each survey node. Pick-up boundary: 0 at bit (off-bottom); slack-off & rotating boundary: -WOB. Torque boundary: bit torque. Buckling screen on the slack-off case.
MD (ft) | Inc (deg) | dMD (ft) | th avg (deg) | dInc (rad) | dAzi (rad) | w_b (lb/ft) | T pick-up (lbf) | T slack-off (lbf) | T rotating (lbf) | Torque (ft-lbf) | F_sin limit (lbf) | Buckling flag | MD_c* | PU_c* | SO_c* | ROT_c* | TQ_c*
Surface Results
Hookloads & Torque |  |  |  |  | Hookload = string tension at surface + block weight
Compare against measured pick-up/slack-off to calibrate friction factors. Overpull margin vs pipe yield is on the Drill String sheet.
Pick-up hookload |  | klbf |  | kN
Slack-off hookload |  | klbf |  | kN
Rotating on-bottom hookload |  | klbf |  | kN | Rotating case carries WOB at the bit; set WOB to 0 on Well Data for rotating off-bottom.
Surface torque (rotating) |  | ft-lbf |  | N-m
Buckling anywhere in string

## Hole Cleaning
Hole Cleaning - High-Angle Wells
Annular velocity, carrying capacity index, angle-band minimum flow, slip velocity, transport ratio and cuttings concentration
Parameter | Value | Unit | SI Value | SI Unit | Notes / Equation
Annular Velocity & Flow
Annular Velocity |  |  |  |  | AV [ft/min] = 24.5 x Q [gpm] / (Dh^2 - Dp^2)
Typical minimums: 100-120 ft/min below 35 deg, 150-180 ft/min at 35-65 deg, >= 180 ft/min above 65 deg (with pipe rotation).
Hole diameter (Dh) |  | in |  | mm | Linked to Well Data sheet - overwrite locally if this well differs.
Pipe OD (Dp) | 5 | in |  | mm
Flow rate (Q) | 600 | gpm |  | L/min
Annular velocity (AV) |  | ft/min |  | m/min
Carrying Capacity Index
Carrying Capacity Index (CCI) |  |  |  |  | CCI = K x AV x MW / 400000; K = 511^(1-n) x (PV + YP); n = 3.32 x LOG10((2 x PV + YP) / (PV + YP))
AV in ft/min, MW in ppg, K = power-law consistency (eq. cP). CCI >= 1 indicates good hole cleaning.
Mud weight (MW) |  | ppg |  | kg/m3 | Linked to Well Data sheet - overwrite locally if this well differs.
Plastic viscosity (PV) |  | cP |  |  | Linked to Well Data sheet - overwrite locally if this well differs.
Yield point (YP) |  |  |  |  | lb/100ft2. Linked to Well Data - overwrite locally if needed.
Flow behavior index (n)
Power-law consistency (K) |  |  |  |  | Equivalent centipoise.
Carrying capacity index (CCI)
Hole cleaning status
Angle-Band Minimum Flow Guidance
Minimum Flow by Angle Band |  |  |  |  | Qmin [gpm] = AVmin x (Dh^2 - Dp^2) / 24.5
Band minimum AV: < 35 deg -> 120 ft/min; 35 deg and above -> 180 ft/min (top of the 150-180 range in the hardest 35-65 deg band, and the bed-prevention minimum above 65 deg).
Hole angle | 90 | deg |  |  | Degrees from vertical.
Angle band guidance
Minimum recommended AV for band |  | ft/min |  | m/min
Minimum recommended flow rate (Qmin) |  | gpm |  | L/min
Current flow vs band minimum
Slip Velocity & Transport (vertical baseline)
Slip Velocity (Moore-style, turbulent) |  |  |  |  | Vs [ft/min] = 92.6 x SQRT(Dc x (rho_c - MW) / MW)
Turbulent-regime approximation; Dc in inches, densities in ppg. Vertical-well baseline - above ~65 deg cuttings beds, not slip, control cleaning.
Cutting diameter (Dc) | 0.25 | in |  | mm
Cutting density (rho_c) | 21.7 | ppg |  | kg/m3 | ~2.6 SG for typical shale/sand cuttings.
Slip velocity (Vs) |  | ft/min |  | m/min
Transport ratio (TR) |  |  |  |  | TR = 1 - Vs/AV. Net upward cuttings velocity fraction.
Transport status
Cuttings Concentration
Annular Cuttings Concentration |  |  |  |  | Gen [bbl/hr] = ROP x Dh^2 / 1029.4; Conc [%] = 100 x Gen / (Gen + Q x 60/42)
Keep annular cuttings concentration below ~5% to avoid pack-off and ECD spikes.
Rate of penetration (ROP) | 60 | ft/hr |  | m/hr
Cuttings generation rate |  | bbl/hr |  | m3/hr
Circulation rate |  | bbl/hr |  | m3/hr
Annular cuttings concentration |  |  |  |  | Percent by volume, steady state.
Concentration status
Pipe Rotation & Practices
Good Practices - High-Angle Cleaning
Pipe rotation |  |  |  |  | Rotation >= 120 rpm agitates and disturbs cuttings beds in laterals - the single most effective mechanical aid to cleaning.
Sweeps |  |  |  |  | Pump sweeps (hi-vis or weighted) have limited value above 65 deg - flow rate and rotation do the work, not viscosity alone.
Before tripping |  |  |  |  | Circulate 2-3 bottoms-up at full rate with rotation before tripping in high-angle hole.
Monitoring |  |  |  |  | Monitor shaker returns against the expected cuttings volume (generation rate x circulating time) - a shortfall means a bed is building downhole.

## Trip Speed Schedule
Maximum Trip Speed vs Depth - Surge & Swab Limits
Burkhardt closed-ended clinging + laminar Bingham friction, inverted for pipe speed; running and pulling speed schedule with seconds per stand
Parameter | Value | Unit | SI Value | SI Unit | Notes / Equation
Geometry & Fluid
Annulus Geometry
Closed-ended (float / bullnose / plugged bit) is the worst case and is what the schedule below assumes. Open-ended pipe surges less.
Casing / hole ID (Dc) |  | in |  | mm | Linked to Well Data. Use the smallest restriction the pipe runs through (casing ID here; overwrite with open-hole size if smaller).
Pipe OD (Dp) | 5 | in |  | mm
Pipe ID | 4.276 | in |  | mm | Reference only - closed-ended assumption ignores the pipe bore.
Clinging factor (K) |  |  |  |  | Burkhardt closed-ended: Ve = Vp x K, K = 0.45 + Dp^2/(Dc^2-Dp^2).
Mud Properties
Mud weight (MW) |  | ppg |  | kg/m3 | Linked to Well Data sheet - overwrite locally if this well differs.
Plastic viscosity (PV) |  |  |  |  | cP.
Yield point (YP) |  |  |  |  | lb/100 ft2.
Pressure Limits
Allowable Surge & Swab |  |  |  |  | dP_surge_allow = (EMW_frac - MW) x 0.052 x TVD; dP_swab_allow = (MW - EMW_pore) x 0.052 x TVD
Surge side is limited by the frac/loss EMW (running in raises BHP); swab side by the pore + kick-margin EMW (pulling out lowers BHP). The table below evaluates both at each bit depth with L = depth.
Frac / loss limit EMW |  | ppg |  | kg/m3 | Linked to the LOT/FIT EMW - overwrite with a loss-zone EMW if lower.
Pore / swab limit EMW | 12 | ppg |  | kg/m3 | Pore pressure EMW plus kick margin on the swab side. If this is at/above MW, tripping out swabs the well in - raise MW first.
TVD at TD (reference) |  | ft |  | m | Linked to Well Data sheet - overwrite locally if this well differs.
Rig handling speed cap | 400 | ft/min |  | m/min | Practical block-speed/handling ceiling; the schedule shows MIN(cap, hydraulic limit). Laminar surge model loses validity at very high speeds anyway.
Surge margin (frac EMW - MW) |  | ppg |  | kg/m3
Swab margin (MW - swab limit) |  | ppg |  | kg/m3
Surge status
Swab status
Trip Speed Schedule - enter bit depths (yellow, MD = TVD assumed; use survey TVDs on deviated wells)
Bit depth (ft) | Allow surge (psi) | Allow swab (psi) | Max run (ft/min) | Max pull (ft/min) | s/stand run | s/stand pull | RUNh* | PULLh* | DEPTHh*
1000
2000
3000
4000
5000
6000
7000
8000
9000
10000
11000
12000
* helper columns H-J feed the speed chart - do not edit. #N/A on unused rows by design (chart gaps).
Crews should round speeds DOWN and time the fastest stand, not the average - peak speed within a stand can be 1.5-2x the average.
Closed-ended (float/bullnose) is shown - worst case. Open-ended pipe displaces less fluid and allows faster tripping; a speed of 0 or '-' means the margin is gone at that depth on this mud.

## Pressure Window
Pore & Fracture Pressure - Drilling Window
Eaton pore pressure, Eaton / Hubbert & Willis fracture gradient with LOT calibration, depth-table drilling window plot and shoe kick tolerance
Parameter | Value | Unit | SI Value | SI Unit | Notes / Equation
Overburden & Eaton Pore Pressure
Eaton Pore Pressure from Trend Ratio |  |  |  |  | PP_grad = OBG - (OBG - PN) x R^n
R = dt_normal/dt_observed (sonic form) or R_observed/R_normal (resistivity form) - both arranged so R < 1 means overpressure. n = 3.0 is the classic Eaton exponent for both forms (use ~1.2 for the d-exponent form).
Depth of interest TVD |  | ft |  | m | Linked to Well Data sheet - overwrite locally if this well differs.
Overburden gradient (OBG) | 1 | psi/ft |  | kPa/m | 1.0 psi/ft is a common onshore default; integrate density logs offshore.
Normal pore gradient (PN) | 0.465 | psi/ft |  | kPa/m
Eaton exponent (n) | 3
Observed/normal trend ratio (R) | 0.9
Pore pressure gradient |  | psi/ft |  | kPa/m
Pore pressure at depth |  | psi |  | kPa
Pore pressure EMW |  | ppg |  | kg/m3
Fracture Gradient
Fracture Gradient (Eaton / Hubbert & Willis) |  |  |  |  | Eaton: FG = (PR/(1-PR)) x (OBG - PP_grad) + PP_grad; H&W minimum: FG_min = (OBG + 2 x PP_grad)/3
Both are estimates - always calibrate against LOT/FIT or minifrac data from the actual area before relying on the window.
Poisson ratio (PR) | 0.25 |  |  |  | Typical 0.20-0.30 for shale; higher for unconsolidated sediments.
Eaton fracture gradient |  | psi/ft |  | kPa/m
Eaton fracture EMW |  | ppg |  | kg/m3
Hubbert & Willis minimum FG |  | psi/ft |  | kPa/m
Hubbert & Willis minimum EMW |  | ppg |  | kg/m3
LOT / FIT EMW (measured) |  | ppg |  | kg/m3 | Linked to Well Data sheet - overwrite locally if this well differs.
Calibration check
Drilling Window vs Depth
Current Mud & ECD (for the window plot) |  |  |  |  | ECD = MW + APL / (0.052 x TVD)
APL at full circulating rate. A constant APL overstates ECD at shallow depths - refine per-section on the Hydraulics sheet.
Current mud weight (MW) |  | ppg |  | kg/m3 | Linked to Well Data sheet - overwrite locally if this well differs.
Annular pressure loss (APL) | 200 | psi |  | kPa
Depth Table - enter TVD / pore EMW / frac EMW per row (yellow); MW and ECD compute from the block above
TVD (ft) | Pore EMW (ppg) | Frac EMW (ppg) | MW (ppg) | ECD (ppg) |  | TVDh* | POREh* | FRACh* | MWh* | ECDh*
1000 | 8.9 | 12
1500 | 8.9 | 12.4
2000 | 8.9 | 12.8
2500 | 8.9 | 13.1
3000 | 9 | 13.4
3500 | 9.2 | 13.7
4000 | 9.6 | 14
4250 | 10.2 | 14.2
4500 | 11 | 14.4
4750 | 11.8 | 14.6
5000 | 12.6 | 14.8
5200 | 13.2 | 15
5400 | 13.7 | 15.1
5500 | 14 | 15.15
5573 | 14.2 | 15.2
* helper columns G-K feed the Drilling Window chart - do not edit. They show #N/A on unused rows by design (chart gaps).
Kick Tolerance at Current Shoe
Kick Margin at the Shoe |  |  |  |  | Margin EMW = LOT EMW - MAX(pore EMW at TD, current MW)
Simple shoe-strength margin: what the shoe can hold above the heavier of the pore pressure EMW and the current mud. For a full kick-volume tolerance use the Well Control sheet.
LOT / FIT EMW at shoe |  | ppg |  | kg/m3 | Linked to Well Data sheet - overwrite locally if this well differs.
Current mud weight |  | ppg |  | kg/m3 | Linked to Well Data sheet - overwrite locally if this well differs.
Casing shoe TVD |  | ft |  | m | Linked to Well Data sheet - overwrite locally if this well differs.
Well TD TVD |  | ft |  | m | Linked to Well Data sheet - overwrite locally if this well differs.
Pore pressure EMW at TD | 14.3 | ppg |  | kg/m3 | Use the Eaton estimate above, calibrated to any kicks/connection gas.
Open hole below shoe (TVD) |  | ft |  | m | 0 ft is normal for a horizontal well with the shoe at reservoir TVD.
Kick margin EMW at shoe |  | ppg |  | kg/m3
Margin as pressure at shoe |  | psi |  | kPa
Status

## Log Interpretation
Open-Hole Log Interpretation - Quick-Look Petrophysics
Vsh from GR, density/neutron/sonic porosity, Archie Sw, Rw from SP, Timur permeability, net pay cutoffs and a 25-point log data table
Parameter | Value | Unit | SI Value | SI Unit | Notes / Equation
Single-Point Petrophysics
Shale Volume from Gamma Ray |  |  |  |  | IGR = (GR - GR_clean)/(GR_shale - GR_clean); Vsh(Larionov Tertiary) = 0.083 x (2^(3.7 x IGR) - 1); Vsh(Larionov older) = 0.33 x (2^(2 x IGR) - 1)
Pick GR_clean in the cleanest sand and GR_shale in a thick shale on the same log run.
Gamma ray reading (GR) | 45 | API
Clean sand baseline (GR_clean) | 20 | API
Shale baseline (GR_shale) | 120 | API
Gamma ray index (IGR)
Vsh - linear (Vsh = IGR) |  |  |  |  | Linear index overstates Vsh in most rocks - use as an upper bound.
Vsh - Larionov Tertiary |  |  |  |  | Larionov (1969) Tertiary (unconsolidated) rocks - use for young clastics (Gulf Coast type).
Vsh - Larionov older rocks |  |  |  |  | Larionov older (consolidated, pre-Tertiary) rocks. Both curves reduce the linear IGR; pick the one matching rock age/compaction.
Density Porosity |  |  |  |  | PHID = (rho_ma - rho_b) / (rho_ma - rho_f)
Matrix density 2.65 g/cc sandstone, 2.71 limestone, 2.87 dolomite. Fluid density 1.0 fresh filtrate, ~1.1 salt filtrate.
Bulk density log (RHOB) | 2.35 |  |  |  | g/cc.
Matrix density (rho_ma) | 2.65 |  |  |  | g/cc - 2.65 sandstone (default), 2.71 limestone.
Fluid density (rho_f) | 1 |  |  |  | g/cc - mud filtrate in the flushed zone.
Density porosity (PHID) |  | v/v
Neutron-Density & Gas Flag |  |  |  |  | PHIND = (PHID + NPHI)/2; gas flag when PHID - NPHI > 0.04
On sandstone-scaled logs in a gas zone the density curve reads high porosity and the neutron reads low (crossover, PHID >> NPHI). Convention here: positive PHID - NPHI beyond 0.04 v/v flags likely gas effect.
Neutron porosity (NPHI) | 0.12 | v/v |  |  | Sandstone matrix scale, environmentally corrected.
Neutron-density porosity (PHIND) |  | v/v |  |  | Simple average; use SQRT((PHID^2+NPHI^2)/2) in gas zones.
Gas crossover status
Sonic Porosity (Wyllie) |  |  |  |  | PHIS = (DT - DT_ma) / (DT_f - DT_ma); corrected = PHIS / Cp
Wyllie time-average (1956) - compacted, water-filled clean rock. DT_ma: 55.5 us/ft sandstone, 47.5 limestone, 43.5 dolomite; DT_f 189 us/ft fresh mud.
Sonic transit time (DT) | 75 |  |  |  | us/ft.
Matrix transit time (DT_ma) | 55.5 |  |  |  | us/ft - 55.5 sandstone (default).
Fluid transit time (DT_f) | 189 |  |  |  | us/ft.
Sonic porosity (PHIS) |  | v/v
Compaction correction factor (Cp) | 1 |  |  |  | Divide PHIS by Cp > 1 in uncompacted sands (Cp ~ DT_shale x C / 100, typically 1.0-1.3 where shale DT > 100 us/ft).
Sonic porosity, compaction corrected |  | v/v
Effective Porosity |  |  |  |  | PHIE = PHIND x (1 - Vsh)
Shale-corrected total porosity; uses the Larionov Tertiary Vsh and neutron-density porosity from the blocks above.
Effective porosity (PHIE) |  | v/v
Water Saturation (Archie) |  |  |  |  | Sw = ( (a x Rw) / (PHI^m x Rt) )^(1/n)
Archie (1942) - clean (shale-free) formations. Defaults a = 1, m = 2, n = 2 (carbonate/consolidated sand); a = 0.62, m = 2.15 (Humble) for unconsolidated sands. For shaly sands use Simandoux or dual-water instead - Archie overstates Sw when clay conductivity is significant.
Formation water resistivity (Rw) | 0.05 | ohm-m
True formation resistivity (Rt) | 20 | ohm-m
Tortuosity factor (a) | 1
Cementation exponent (m) | 2
Saturation exponent (n) | 2
Porosity for Sw (PHI) | 0.22 | v/v |  |  | Use PHIE (effective porosity) here.
Water saturation (Archie) |  | v/v
Water saturation |  |  |  |  | percent.
Bulk volume water (BVW) |  | v/v |  |  | Near-constant BVW over an interval indicates the zone is at irreducible water saturation (will produce water-free).
Rw from SP |  |  |  |  | K = 61 + 0.133 x T [degF]; Rw ~ Rmf / 10^(-SSP/K)
Quick-look only: clean, thick, water-bearing zone, NaCl-equivalent filtrate and formation water. Strictly the SP gives Rwe/Rmfe (equivalent resistivities) - correct via SP charts for precise work.
Static SP deflection (SSP) | -80 |  |  |  | mV, negative in a wet sand with Rmf > Rw.
Formation temperature | 150 | degF |  | degC
Mud filtrate resistivity at formation temp (Rmf) | 0.35 | ohm-m
SP coefficient (K)
Formation water resistivity (Rw, approx) |  | ohm-m
Permeability Estimates |  |  |  |  | Timur (1968): k [mD] = 0.136 x (PHI x 100)^4.4 / (Swi x 100)^2
Timur correlation from sandstone core data - order-of-magnitude estimate only; requires porosity as a fraction and IRREDUCIBLE water saturation. Coates free-fluid / NMR forms (e.g. k = ((100 x PHI)^2 x (1-Swi)/Swi)^2 variants) need local core calibration before use - not computed here.
Porosity (PHI) | 0.22 | v/v
Irreducible water saturation (Swi) | 0.25 | v/v |  |  | From capillary pressure data or BVW in a zone at irreducible conditions.
Timur permeability (k) |  | mD |  | um2 x1e-3
Rough permeability class
Net Pay Cutoffs |  |  |  |  | pay when Vsh <= Vsh_max AND PHIE >= PHIE_min AND Sw <= Sw_max
Typical clastic quick-look cutoffs; tighten PHIE_min for gas (lower viscosity) and loosen for heavy oil per field practice. These cells drive the pay flag in the table below.
Maximum shale volume (Vsh_max) | 0.4 | v/v
Minimum effective porosity (PHIE_min) | 0.08 | v/v
Maximum water saturation (Sw_max) | 0.6 | v/v
Cutoff set
Log Data Table & Quick-Look
25-point log listing - enter Depth/GR/RHOB/NPHI/RT (yellow); IGR through pay flag computed with the single-point parameters above
Depth (ft) | GR (API) | RHOB (g/cc) | NPHI (v/v) | RT (ohm-m) | IGR | Vsh | PHID | PHIND | PHIE | Sw | pay | D* | Sw* | Vsh* | PHIE*
5400 | 108 | 2.55 | 0.33 | 4
5402 | 112 | 2.56 | 0.34 | 3.5
5404 | 118 | 2.58 | 0.35 | 3
5406 | 110 | 2.55 | 0.33 | 4
5408 | 95 | 2.5 | 0.3 | 5
5410 | 62 | 2.42 | 0.24 | 5
5412 | 34 | 2.28 | 0.19 | 22
5414 | 30 | 2.24 | 0.17 | 35
5416 | 27 | 2.21 | 0.15 | 48
5418 | 25 | 2.2 | 0.14 | 55
5420 | 26 | 2.21 | 0.15 | 60
5422 | 28 | 2.23 | 0.16 | 45
5424 | 29 | 2.25 | 0.18 | 38
5426 | 31 | 2.27 | 0.19 | 30
5428 | 33 | 2.29 | 0.2 | 24
5430 | 35 | 2.31 | 0.21 | 20
5432 | 55 | 2.38 | 0.24 | 4
5434 | 32 | 2.4 | 0.24 | 3.5
5436 | 30 | 2.41 | 0.25 | 3
5438 | 33 | 2.42 | 0.25 | 3
5440 | 88 | 2.52 | 0.31 | 4.5
5442 | 104 | 2.55 | 0.33 | 4
5444 | 115 | 2.57 | 0.34 | 3
5446 | 109 | 2.56 | 0.33 | 3.5
5448 | 106 | 2.55 | 0.33 | 4
* columns M-P are NA()-guarded chart helpers (depth, Sw, Vsh, PHIE) - leave them in place. Blank input rows drop out of the charts as #N/A by design.
Net Pay Summary
Net Pay & Pay-Average Properties |  |  |  |  | Net pay = SUM(pay flags) x sample interval; averages via SUMPRODUCT over flagged rows
Sample-count method: each flagged sample contributes one interval of pay. Averages and hydrocarbon pore-feet are arithmetic over the flagged samples only.
Sample interval | 2 | ft |  | m | Depth step of the table rows (2 ft default).
Net pay |  | ft |  | m
Average PHIE over pay |  | v/v |  |  | #N/A when no samples pass the cutoffs.
Average Sw over pay |  | v/v
Hydrocarbon pore-feet |  | ft |  | m | SUM over pay of PHIE x (1 - Sw) x interval. Multiply by drainage area x 7,758 bbl/ac-ft for STOIIP (oil, before Bo).
Status

## Cementing
Cementing
Slurry yield and density, sacks and mix water, displacement to bump, balanced plugs, hydrostatics and loads
Parameter | Value | Unit | SI Value | SI Unit | Notes / Equation
Slurry Properties
Slurry Yield & Water Requirement |  |  |  |  | Yield [ft3/sk] = ( W_cmt/(SG_cmt x 8.34) + V_water + V_add ) / 7.48
Absolute volumes per sack: cement solids from weight and specific gravity, plus mix water and liquid additives in gal/sk. 94-lb sack of neat Class G/H with 5.2 gal/sk shown.
Cement weight per sack | 94 |  |  |  | lb/sk (94 lb standard sack).
Cement specific gravity | 3.14
Mix water requirement | 5.2 | gal/sk |  | L/sk
Liquid additives | 0 | gal/sk |  | L/sk
Cement absolute volume |  |  |  |  | gal/sk.
Slurry yield |  | ft3/sk |  | m3/sk
Slurry Density Check (Mass Balance) |  |  |  |  | MW_slurry [ppg] = ( W_cmt + V_water x 8.34 + W_add ) / ( V_abs_cmt + V_water + V_add )
Total mass per sack divided by total absolute volume per sack. Neat 15.8 ppg Class G/H shown; compare against the lab-designed density.
Cement weight per sack | 94 |  |  |  | lb/sk.
Cement specific gravity | 3.14
Mix water | 5.2 | gal/sk |  | L/sk
Liquid additives volume | 0 | gal/sk |  | L/sk
Additives weight per sack | 0 |  |  |  | lb/sk.
Slurry density |  | ppg |  | kg/m3
Primary Cementing Volumes
Sacks Required (Annulus + Shoe Track + Rathole) |  |  |  |  | V [ft3] = [ (Dh^2 - OD^2) x L_ann x (1+xs) + Dh^2 x L_rat x (1+xs) + ID^2 x L_track ] / 1029.4 x 5.615; Sacks = ROUNDUP( V / yield )
Open-hole excess applied to annulus and rathole only (caliper or 25-100% rule of thumb); shoe track is inside casing, no excess.
Open hole diameter (Dh) | 12.25 | in |  | mm
Casing outside diameter (OD) | 9.625 | in |  | mm
Casing inside diameter (ID) | 8.681 | in |  | mm
Annulus length to cement | 2000 | ft |  | m
Rathole length below shoe | 30 | ft |  | m
Shoe track length | 80 | ft |  | m | Float shoe to float collar (typically 2 joints).
Open-hole excess | 0.25 |  |  |  | Fraction (0.25 = 25%).
Slurry yield | 1.18 | ft3/sk |  | m3/sk
Total slurry volume |  | ft3 |  | m3
Sacks required |  |  |  |  | Sacks (94 lb).
Order extra sacks for surface losses and density adjustments (typically +10%).
Total Mix Water |  |  |  |  | V_water [bbl] = sacks x water per sack [gal/sk] / 42
Sacks to mix | 750 |  |  |  | Sacks.
Water requirement | 5.2 | gal/sk |  | L/sk
Mix water required |  | bbl |  | m3 | Add contingency water for washup and rate changes.
Displacement Volume to Bump the Plug |  |  |  |  | V_disp [bbl] = ID^2/1029.4 x (L_casing - L_track); Strokes = ROUNDUP( V / pump output )
Displace until the top plug lands on the float collar; the shoe track stays full of cement.
Casing inside diameter (ID) | 8.681 | in |  | mm
Casing setting depth (MD) | 6000 | ft |  | m
Shoe track length | 80 | ft |  | m
Pump output | 0.0997 | bbl/stk |  | L/stk
Displacement volume |  | bbl |  | m3
Displacement strokes |  | stk
Cement Contact Time |  |  |  |  | CT [min] = V_slurry / pump rate
Time slurry flows past a point in the annulus (e.g. a zone to isolate); 10 min minimum turbulent contact time is a common design target.
Slurry volume pumped | 100 | bbl |  | m3
Pump rate | 5 | bbl/min |  | m3/min
Contact time |  | min
Balanced Cement Plug
Balanced Plug: Sacks, Heights, Spacer & Displacement |  |  |  |  | V_slurry = L_plug x C_hole x 5.615 / yield [sacks]; H = V_slurry / (C_ann + C_pipe); V_behind = V_ahead x C_pipe / C_ann; V_disp = C_pipe x (D_set - H) - V_behind
Stinger (drill pipe/tubing) run to plug base. Slurry stands at equal height H inside and outside the stinger; spacer behind balances the spacer ahead so no U-tube on pull-out. Pull slowly to just above the plug top and reverse circulate clean.
Desired plug length (pipe out) | 500 | ft |  | m
Hole (or casing ID) diameter | 8.5 | in |  | mm
Stinger outside diameter | 5 | in |  | mm
Stinger capacity | 0.01776 | bbl/ft |  | m3/m
Plug base setting depth (MD) | 8000 | ft |  | m
Slurry yield | 1.18 | ft3/sk |  | m3/sk
Spacer ahead | 10 | bbl |  | m3
Hole capacity |  | bbl/ft |  | m3/m
Annular capacity (hole - stinger) |  | bbl/ft |  | m3/m
Slurry volume |  | bbl |  | m3
Sacks required |  |  |  |  | Sacks.
Plug height with stinger in hole |  | ft |  | m
Spacer behind (balance) |  | bbl |  | m3
Displacement mud volume |  | bbl |  | m3
Pull stinger to (depth) |  | ft |  | m | Top of slurry with pipe in hole; pull above this before circulating.
Hydrostatics & Loads
Hydrostatic Pressure & ECD at Shoe (Multiple Columns) |  |  |  |  | P = 0.052 x sum( MW_i x L_tvd_i ); EMW = P / (0.052 x TVD_shoe); ECD = EMW + APL/(0.052 x TVD)
TVD lengths of mud, spacer, lead and tail in the annulus must sum to shoe TVD. Check ECD against the fracture gradient at the shoe and weak zones.
Mud density | 12 | ppg |  | kg/m3
Mud column TVD length | 4000 | ft |  | m
Spacer density | 12.5 | ppg |  | kg/m3
Spacer column TVD length | 1000 | ft |  | m
Lead slurry density | 13.5 | ppg |  | kg/m3
Lead column TVD length | 4000 | ft |  | m
Tail slurry density | 15.8 | ppg |  | kg/m3
Tail column TVD length | 1000 | ft |  | m
Annular friction loss while pumping | 150 | psi |  | kPa
Hydrostatic pressure at shoe |  | psi |  | kPa
Shoe TVD (sum of columns) |  | ft |  | m
Static equivalent mud weight at shoe |  | ppg |  | kg/m3
ECD at shoe while pumping |  | ppg |  | kg/m3
Plug Bump: Differential, Force & Pressure Margin |  |  |  |  | dP_float = P_bump + P_hyd_inside - P_hyd_annulus; F = dP x PI()/4 x ID^2; Margin = burst rating x DF - P_bump
At bump the inside is full of displacement fluid, the annulus full of cement/spacer/mud - the float carries the differential. Do not exceed the casing internal yield x design factor at surface when bumping.
Surface bump pressure | 1200 | psi |  | kPa | Final displacement pressure + 500 psi is a common bump target.
Hydrostatic inside casing | 6240 | psi |  | kPa
Hydrostatic in annulus | 6776 | psi |  | kPa
Casing inside diameter (ID) | 8.681 | in |  | mm
Casing internal yield (burst) rating | 6870 | psi |  | kPa
Burst design factor on bump | 0.8
Differential across float at bump |  | psi |  | kPa
Axial force on casing/plug |  | lbf |  | kN
Surface pressure margin to rating |  | psi |  | kPa

## Casing & Tubular Design
Casing & Tubular Design
Barlow burst, collapse and tension load cases with safety factors, biaxial correction, MASP, landing stretch
Parameter | Value | Unit | SI Value | SI Unit | Notes / Equation
Pipe Body Properties
Cross-Section Area & Pipe Body Yield |  |  |  |  | t = (OD - ID)/2; A [in2] = PI()/4 x (OD^2 - ID^2); Fy [lbf] = Yp x A
9-5/8 in 47 lb/ft N-80 shown (ID 8.681 in, Yp 80,000 psi).
Casing outside diameter (OD) | 9.625 | in |  | mm
Casing inside diameter (ID) | 8.681 | in |  | mm
Minimum yield strength (Yp) | 80000 | psi |  | kPa
Nominal wall thickness (t) |  | in |  | mm
Pipe body cross-section area (A) |  | in2 |  | cm2
Pipe body yield strength (Fy) |  | lbf |  | kN
Burst
Internal Yield (Barlow) with Wall Tolerance & Design Factor |  |  |  |  | P_burst = 0.875 x 2 x Yp x t / OD; Working limit = P_burst / DF
API internal yield: Barlow thin-wall formula with 87.5% minimum wall (12.5% API manufacturing tolerance). Typical burst design factor 1.1.
Casing outside diameter (OD) | 9.625 | in |  | mm
Casing inside diameter (ID) | 8.681 | in |  | mm
Minimum yield strength (Yp) | 80000 | psi |  | kPa
Burst design factor (DF) | 1.1
Internal yield (burst) rating |  | psi |  | kPa | Matches the API catalog rating (6,870 psi for 9-5/8 47# N-80).
Maximum working burst pressure |  | psi |  | kPa
Burst Load Case: Gas to Surface & MASP |  |  |  |  | MASP = P_form - G_gas x TVD_form; Burst load = P_internal - P_external (backup)
Worst-case design load: well full of gas from the next-section TD. External backup is the mud/completion fluid gradient behind the casing (cement often ignored conservatively).
Formation pore pressure gradient | 13 | ppg |  | kg/m3 | At next-section TD, as EMW.
Formation (next TD) TVD | 10000 | ft |  | m
Gas gradient | 0.1 | psi/ft |  | kPa/m
Casing shoe TVD | 6000 | ft |  | m
External backup fluid density | 8.6 | ppg |  | kg/m3
Burst rating (derated if worn) | 6870 | psi |  | kPa
Formation pressure |  | psi |  | kPa
MASP (gas to surface) |  | psi |  | kPa
Burst load at surface |  | psi |  | kPa | No backup at surface.
Burst load at shoe |  | psi |  | kPa
Burst SF at surface
Burst SF at shoe |  |  |  |  | SF >= 1.1 typical burst acceptance.
Collapse
Collapse Load & Safety Factor |  |  |  |  | P_collapse = 0.052 x MW_ext x TVD - 0.052 x MW_int x (TVD - L_drop); SF = rating / load
External: mud the casing was cemented in. Internal: partial or full evacuation (lost circulation, gas lift die-out). Set L_drop = TVD and MW_int = 0 for full evacuation. Collapse rating from the API catalog (mode depends on D/t).
External fluid density | 12.5 | ppg |  | kg/m3
Casing shoe TVD | 6000 | ft |  | m
Internal fluid density | 8.6 | ppg |  | kg/m3
Internal fluid level drop | 2000 | ft |  | m | Depth from surface to internal fluid level.
Catalog collapse rating | 4750 | psi |  | kPa | 9-5/8 47# N-80 = 4,750 psi.
Net collapse load at shoe |  | psi |  | kPa
Collapse safety factor |  |  |  |  | SF >= 1.0-1.125 typical collapse acceptance.
Biaxial Correction: Collapse Under Tension |  |  |  |  | f = SQRT(1 - 0.75 x (Sa/Yp)^2) - 0.5 x Sa/Yp; Reduced rating = rating x f
Ellipse of plasticity: axial tension derates collapse resistance (and boosts burst). Sa = axial stress = tension / pipe body area.
Axial tension at point of interest | 300000 | lbf |  | kN
Pipe body cross-section area (A) | 13.572 | in2 |  | cm2
Minimum yield strength (Yp) | 80000 | psi |  | kPa
Catalog collapse rating | 4750 | psi |  | kPa
Net collapse load | 2111 | psi |  | kPa
Axial stress (Sa) |  | psi |  | kPa
Collapse reduction factor (f)
Tension-reduced collapse rating |  | psi |  | kPa
Collapse SF under tension
Tension
Axial Tension & Safety Factor |  |  |  |  | T = w x L x BF (buoyed weight); SF = Fy / T
Static buoyed hanging weight at the top joint; add overpull, bending and shock loads for the full design case. SF >= 1.6-1.8 typical tension acceptance (or 100,000 lbf MOP).
Casing weight in air | 47 | lb/ft |  | kg/m
Casing length | 6000 | ft |  | m
Mud weight (MW) | 12.5 | ppg |  | kg/m3
Design overpull | 100000 | lbf |  | kN
Buoyed hanging weight |  | lbf |  | kN
Total design tension (with overpull) |  | lbf |  | kN
Tension SF (vs pipe body yield) |  |  |  |  | Uses pipe body yield Fy from the first calculator; check connection rating separately.
Casing Stretch When Landed |  |  |  |  | e [in] = P x L x 12 / (A x E), E = 29.6e6 psi
Elastic stretch from the landing (pickup) tension applied at surface before hanging off - e.g. landing 'as cemented' plus a chosen pickup load.
Landing pickup tension (P) | 50000 | lbf |  | kN
Free casing length (L) | 6000 | ft |  | m
Pipe body cross-section area (A) | 13.572 | in2 |  | cm2
Casing stretch |  | in |  | mm

## Procedure - Drilling
Drilling Procedure - Template Builder
Step text pulls live values from Well Data (WD_* names) - edit every step against the approved program before use
Step | Description (yellow = editable text) |  | Est. hrs | Initials
Well |  | Prepared by
Field |  | Date
Rig |  | Revision
Template procedure - review and edit every step against the program, permits and MOC before use.
A. Rig Up & Spud
1 | Hold pre-spud meeting; confirm drilling permit, MOC register, rig acceptance and third-party equipment certification are current. |  | 2
2 | Nipple up BOP stack and choke manifold; pressure test to 250 psi low / 5,000 psi high; record on test charts and log in the BOP test register. |  | 6
3 | Function test accumulator per API Std 53; verify bottle precharge and closing times against acceptance criteria. |  | 2
4 | Spud well; drill conductor / surface hole with spud mud at controlled ROP through the unconsolidated section. |  | 12
5 | Line up flow paddle, pit volume totalizer, trip tank and gas detection; verify alarms with the driller before drilling ahead. |  | 1
B. Surface Hole & Casing
6 | Drill surface hole to section TD; pump hi-vis sweeps every stand and monitor cuttings returns at the shakers. |  | 18
7 | Perform wiper trip and condition mud; confirm the hole is clean before pulling out to run casing. |  | 6
8 | Run surface casing with centralizers per program; fill every joint and monitor displacement against the trip sheet. |  | 8
9 | Cement surface casing; confirm cement returns to surface; record densities, rates and lift pressure. |  | 6
10 | Wait on cement per program; nipple up and test wellhead / BOP connections; pressure test casing per program. |  | 8
11 |  |  | 3
C. Intermediate / Build Section
12 |  |  | 3
13 | Kick off at the planned KOP and build angle per the Directional Survey sheet well plan; survey every stand and compare to plan. |  | 24
14
15 | Record torque and drag roadmap each trip and compare against the Torque & Drag sheet; ream tight spots only as required.
16 |  |  | 24
D. Production Hole to TD
17 |  |  | 6
18 |  |  | 48
19 | Manage hole cleaning per the Hole Cleaning sheet - maintain minimum flow rate and pipe rotation; pump sweeps in the lateral as required.
20 | Circulate hole clean at TD - minimum two bottoms-up; confirm shakers clean before the flow check. |  | 4
21 | Flow check; pull out per the Trip Schedule sheet speed limits with the trip sheet monitored against calculated displacement. |  | 8
22 | Rig up and run evaluation logs per program; interpret against the Log Interpretation program note before casing point call. |  | 12
E. Contingency - Well Control
23 | On any positive flow check or unexplained pit gain: space out, shut the well in per the station bill (hard shut-in); note the time and alert the toolpusher and company representative.
24 | Record stabilized SIDPP, SICP and pit gain on the Kill Sheet; verify gauge readings on two independent gauges.
25
26
27 | Flow check after the kill; confirm the well is dead, weight up per program and resume operations only after MOC review.
Prepared by (engineer): ____________________________ |  |  | Date: ______________
Reviewed by (supervisor): ____________________________ |  |  | Date: ______________
Approved by (operations superintendent): ____________________________ |  |  | Date: ______________
Rev 0 - template issue. Record revisions and MOC references here before execution.
Template procedure - review and edit every step against the program, permits and MOC before use.

## Completion Fluids & Brines
Completion Fluids & Brines
Brine density design, hydrostatics at the perfs, blending, temperature correction, salt weight-up
Parameter | Value | Unit | SI Value | SI Unit | Notes / Equation
Brine Density Design
Required Brine Density for Target Overbalance |  |  |  |  | rho [ppg] = (P_res + OB) / (0.052 x TVD_perf [ft])
Density of a full column of clean brine giving the desired overbalance at the perforations.
Reservoir pressure (P_res) | 4500 | psi |  | kPa
Target overbalance (OB) | 200 | psi |  | kPa
TVD at perforations | 9000 | ft |  | m
Required brine density (exact) |  | ppg |  | kg/m3
Required brine density (rounded up) |  | ppg |  | kg/m3 | Rounding rule: kill weight fluid density rounds UP to the nearest 0.1 ppg.
Hydrostatic & Overbalance at the Perforations |  |  |  |  | P_hyd = 0.052 x rho x TVD; OB = P_hyd - P_res
Positive result = overbalanced, negative = underbalanced.
Brine density in hole | 10 | ppg |  | kg/m3
TVD at perforations | 9000 | ft |  | m
Reservoir pressure (P_res) | 4500 | psi |  | kPa
Hydrostatic at perfs (P_hyd) |  | psi |  | kPa
Overbalance (OB) |  | psi |  | kPa | Positive = overbalance on the formation.
Overbalance / Underbalance Margin Check |  |  |  |  | Status = IF chain on (P_hyd - P_res) vs required margin
Typical completion practice: 150-300 psi overbalance for well control unless an underbalanced operation is planned.
Fluid density in hole | 10 | ppg |  | kg/m3
TVD at perforations | 9000 | ft |  | m
Reservoir pressure (P_res) | 4500 | psi |  | kPa
Minimum overbalance margin | 150 | psi |  | kPa
Actual overbalance |  | psi |  | kPa
Status |  |  |  |  | Text result.
Kill Weight Fluid for Completion |  |  |  |  | KWF [ppg] = (P_res + safety) / (0.052 x TVD)
Same form as drilling kill mud weight: fluid density that balances reservoir pressure plus a safety margin with a full column.
Reservoir pressure (P_res) | 4500 | psi |  | kPa
Safety margin | 100 | psi |  | kPa
TVD at perforations | 9000 | ft |  | m
Kill weight fluid density (exact) |  | ppg |  | kg/m3
Kill weight fluid density (rounded up) |  | ppg |  | kg/m3 | Rounding rule: kill weight fluid density rounds UP to the nearest 0.1 ppg.
Blending & Temperature Correction
Blending Two Brines to a Target Density |  |  |  |  | V1 = Vt x (rho_t - rho2) / (rho1 - rho2); V2 = Vt - V1
Volume-weighted blend, mixing volumes assumed additive (small error for very heavy brines). rho1 must be the heavier brine; target must lie between the two stock densities.
Total blended volume required (Vt) | 500 | bbl |  | m3
Target density (rho_t) | 10.5 | ppg |  | kg/m3
Heavy brine density (rho1) | 11.6 | ppg |  | kg/m3
Light brine density (rho2) | 8.4 | ppg |  | kg/m3
Heavy brine volume (V1) |  | bbl |  | m3
Light brine volume (V2) |  | bbl |  | m3
Brine Density Correction for Temperature |  |  |  |  | rho@T = rho@70F - EF x (T - 70)
Linear expansion approximation. Expansion factor EF is brine-specific; typical 0.00023 - 0.00033 ppg/degF from supplier tables. Density falls as temperature rises.
Density at 70 degF (rho@70F) | 10 | ppg |  | kg/m3
Expansion factor (EF) | 0.00028 |  |  |  | ppg per degF, from brine supplier tables
Average fluid temperature (T) | 180 | degF |  | degC
Density at temperature |  | ppg |  | kg/m3
Salt Weight-Up
Weight-Up with Dry CaCl2 (Sacks per 100 bbl) |  |  |  |  | lb per bbl = 42 x (rho2 - rho1) / (1 - rho2 x AV)
Documented simplified mass balance: dry salt dissolves and adds its absolute volume. AV = absolute volume of the salt in gal/lb (approx 0.056 gal/lb for CaCl2, from supplier tables). Ignores purity (94-97 pct flake) and crystallization limits - check supplier tables before mixing near saturation (11.6 ppg for CaCl2).
Starting brine density (rho1) | 10 | ppg |  | kg/m3
Target brine density (rho2) | 11 | ppg |  | kg/m3
Salt absolute volume factor (AV) | 0.056 |  |  |  | gal per lb of dry salt
Sack weight | 80 |  |  |  | lb per sack (CaCl2 commonly 80-lb sacks)
Dry CaCl2 per bbl of starting brine |  |  |  |  | lb/bbl
Sacks per 100 bbl |  |  |  |  | sacks
Final volume per 100 bbl start |  | bbl |  | m3 | Volume increase from dissolved salt absolute volume.
Packer Fluids
Packer Fluid Hydrostatic & Annulus Surface Pressure |  |  |  |  | P_hyd = 0.052 x rho_pf x TVD_pkr; P_ann_surf = P_target - P_hyd
Surface annulus pressure needed so the annulus pressure at the packer equals the target (e.g. to balance tubing pressure across the packer). Negative result means the packer fluid alone over-balances the target.
Packer fluid density (rho_pf) | 9.2 | ppg |  | kg/m3
TVD at packer | 8800 | ft |  | m
Target pressure at packer (P_target) | 4400 | psi |  | kPa
Packer fluid hydrostatic at packer |  | psi |  | kPa
Required annulus surface pressure |  | psi |  | kPa

## Tubing & Packer Forces
Tubing & Packer Forces
Cross-sections, capacities, tubing stretch, and Lubinski piston/buckling/ballooning/temperature effects
Parameter | Value | Unit | SI Value | SI Unit | Notes / Equation
Geometry, Materials & Volumes
Cross-Section Areas & Section Properties |  |  |  |  | A = pi/4 x D^2; I = pi/64 x (OD^4 - ID^4); r = (ID_csg - OD_tbg)/2
These areas, properties and material constants are referenced by the force calculations below. Steel defaults: E = 30e6 psi, nu = 0.30.
Tubing OD | 2.875 | in |  | mm
Tubing ID | 2.441 | in |  | mm
Packer seal bore diameter | 3.25 | in |  | mm
Casing ID | 6.276 | in |  | mm
Young's modulus (E) | 30000000 | psi |  | GPa
Poisson's ratio (nu) | 0.3 |  |  |  | Dimensionless; 0.30 for steel.
Tubing OD area (Ao) |  | in2 |  | cm2
Tubing ID area (Ai) |  | in2 |  | cm2
Steel cross-section (As = Ao - Ai) |  | in2 |  | cm2
Packer bore area (Ap) |  | in2 |  | cm2
Moment of inertia (I) |  |  |  |  | in4
Radial clearance tubing-to-casing (r) |  | in |  | mm
Tubing Capacity & Displacement |  |  |  |  | Cap [bbl/ft] = ID^2 / 1029.4; Disp_metal = (OD^2 - ID^2) / 1029.4; Disp_closed = OD^2 / 1029.4
Uses tubing OD/ID from the geometry block above.
Tubing length | 8800 | ft |  | m
Capacity |  | bbl/ft |  | m3/m
Metal displacement (open-ended) |  | bbl/ft |  | m3/m
Closed-end displacement |  | bbl/ft |  | m3/m
String internal volume |  | bbl |  | m3
String metal displacement |  | bbl |  | m3
String closed-end displacement |  | bbl |  | m3
Annular Volume Between Tubing and Casing |  |  |  |  | V_ann [bbl/ft] = (ID_csg^2 - OD_tbg^2) / 1029.4
Uses casing ID and tubing OD from the geometry block above.
Annulus length | 8800 | ft |  | m
Annular capacity |  | bbl/ft |  | m3/m
Annular volume |  | bbl |  | m3
Stretch & Setting Forces
Free Tubing Stretch Under Pull |  |  |  |  | e [in] = P [lbf] x L [ft] x 12 / (As [in2] x E [psi])
Hooke's law for free (unanchored) tubing. Uses As and E from the geometry block above.
Pull force (P) | 20000 | lbf |  | kN
Free length (L) | 8800 | ft |  | m
Stretch (e) |  | in |  | mm
Packer Setting Force from Surface Slack-Off |  |  |  |  | F_pkr = W_slackoff x (1 - friction/100)
Simplified: a percentage of surface slack-off weight is lost to drag before reaching the packer. In deviated wells use a torque-and-drag model - losses can be far higher than a flat percentage.
Surface slack-off weight | 20000 | lbf |  | kN
Friction / drag loss | 10 |  |  |  | Percent of slack-off lost to drag.
Force delivered to packer |  | lbf |  | kN
Packer Force-Length Effects (Lubinski)
Load Case: Pressure & Temperature Changes |  |  |  |  | BF = 1 - rho_ann/65.4; w_b [lb/in] = w [lb/ft] x BF / 12
Changes (final minus initial) from the landed condition, for a tubing string free to move in the packer bore. dP at packer drives piston and buckling; average dP over the string drives ballooning. Negative dT = cooling (e.g. injection/stimulation).
Tubing length to packer (L) | 8800 | ft |  | m
Tubing weight in air (w) | 6.5 | lb/ft |  | kg/m
Fluid density for buoyancy | 9.2 | ppg |  | kg/m3
Tubing pressure change at packer (dPi) | 2000 | psi |  | kPa
Annulus pressure change at packer (dPo) | 0 | psi |  | kPa
Average tubing pressure change (dPi_avg) | 1000 | psi |  | kPa
Average annulus pressure change (dPo_avg) | 0 | psi |  | kPa
Average temperature change (dT) | -40 | degF (delta) |  | degC (delta)
Buoyancy factor (BF)
Buoyed weight (w_b) |  |  |  |  | lb/in, used in buckling terms.
1. Piston Effect |  |  |  |  | F1 = (Ap - Ai) x dPi - (Ap - Ao) x dPo; dL1 [in] = -F1 x 12 x L / (E x As)
Force on the tubing end at the packer bore. Positive F1 shortens the tubing (negative dL1). Uses areas from the geometry block.
Piston force (F1) |  | lbf |  | kN
Piston length change (dL1) |  | in |  | mm | Negative = shortening.
2. Helical Buckling Effect |  |  |  |  | dL2 [in] = -r^2 x Ap^2 x (dPi - dPo)^2 / (8 x E x I x w_b)
Lubinski helical buckling shortening; applies only when dPi > dPo and the neutral point is within the string. w_b is buoyed weight in lb/in - fluid-gradient corrections to the effective weight are neglected (approximate).
Buckling length change (dL2) |  | in |  | mm | Negative = shortening; 0 if dPi <= dPo.
3. Ballooning Effect |  |  |  |  | dL3 [in] = -(2 x nu x 12 x L / E) x (dPi_avg x Ai - dPo_avg x Ao) / (Ao - Ai)
Classic Lubinski ballooning/reverse-ballooning form with average pressure changes. Internal pressure increase swells the tubing and shortens it.
Ballooning length change (dL3) |  | in |  | mm | Negative = shortening.
4. Temperature Effect |  |  |  |  | dL4 [in] = 12 x L [ft] x beta x dT [degF]
beta = coefficient of thermal expansion for steel, 6.9e-6 per degF.
Thermal expansion coeff (beta) | 6.9e-06 |  |  |  | per degF (6.9e-6 for steel)
Temperature length change (dL4) |  | in |  | mm | Negative = shortening (cooling).
Force-Length Summary & Compensating Force |  |  |  |  | dL_total = dL1 + dL2 + dL3 + dL4; F_comp = -dL_total x E x As / (12 x L)
Net motion at the seal assembly if free to move. F_comp is the slack-off (dL_total negative) or pick-up (positive) force to land so the seals stay in place - linear Hooke approximation, ignores buckling nonlinearity.
Piston (dL1) |  | in |  | mm
Buckling (dL2) |  | in |  | mm
Ballooning (dL3) |  | in |  | mm
Temperature (dL4) |  | in |  | mm
Total length change (dL_total) |  | in |  | mm | Negative = net shortening, seals move up.
Compensating force (F_comp) |  | lbf |  | kN | Positive = slack-off weight needed; negative = pick-up.
Buckling Stability
Neutral Point & Helical Buckling Onset |  |  |  |  | n [ft] = F / (w x BF); F_hel = 5.55 x (E x I x w_b^2)^(1/3)
n = distance from the bottom to the neutral point for compressive force F. Buckled below the neutral point. F_hel is the vertical-well helical buckling onset load (Lubinski/Wu form) - approximate; deviation and clearance change it.
Compression at bottom of string (F) | 15000 | lbf |  | kN
Neutral point above bottom (n) |  | ft |  | m
Helical buckling onset force (F_hel) |  | lbf |  | kN
Buckling status |  |  |  |  | Text result, vertical-well approximation.
Swab & Surge - Running Tubing / Packer
Surge & Swab Pressure (Burkhardt simplified, Bingham) |  |  |  |  | closed: Ve = Vp x (0.45 + Dp^2/(Dc^2-Dp^2)); open: Ve = Vp x (0.45 + (Dp^2-Di^2)/(Dc^2-Dp^2+Di^2)); dP = L x PV x Ve/(60000x(Dc-Dp)^2) + L x YP/(200x(Dc-Dp))
Closed-ended applies with a plug, packer, or float in the string (worst case). 0.45 is the Burkhardt clinging constant; laminar Bingham-plastic approximation.
Casing ID (Dc) | 8.681 | in |  | mm
Tubing OD (Dp) | 4.5 | in |  | mm
Tubing ID (Di) | 3.958 | in |  | mm
Running speed (Vp) | 90 | ft/min |  | m/min | ~ one 40-ft joint in 30 s.
Fluid plastic viscosity (PV) | 15 | cP |  | mPa-s
Fluid yield point (YP) | 12 |  |  |  | lb/100ft2 (no SI mirror; 1 lb/100ft2 = 0.4788 Pa)
Open hole / casing length below string shoe (L) | 9000 | ft |  | m
Fluid density (MW) | 9 | ppg |  | kg/m3
TVD | 9000 | ft |  | m
Effective velocity, closed-ended (Ve) |  | ft/min |  | m/min
Effective velocity, open-ended (Ve) |  | ft/min |  | m/min
Surge pressure, closed-ended |  | psi |  | kPa
Surge pressure, open-ended |  | psi |  | kPa
Surge EMW, closed-ended |  | ppg |  | kg/m3 | Running in; keep below frac / loss-limit EMW.
Swab EMW, closed-ended |  | ppg |  | kg/m3 | Pulling out; keep above pore / kick-margin EMW.
Max Running Speed vs Frac / Loss Margin |  |  |  |  | dP_allow = (EMW_limit - MW) x 0.052 x TVD; Vmax = (dP_allow - L x YP/(200x(Dc-Dp))) x 60000 x (Dc-Dp)^2 / (L x PV x (0.45 + Dp^2/(Dc^2-Dp^2)))
Closed-ended (worst case). 0 means the YP term alone exceeds the allowance - slow further, open-end the string, or raise the loss limit.
Frac or loss-limit EMW | 10.2 | ppg |  | kg/m3
Fluid density (MW) | 9 | ppg |  | kg/m3
TVD | 9000 | ft |  | m
Casing ID (Dc) | 8.681 | in |  | mm
Tubing OD (Dp) | 4.5 | in |  | mm
Fluid plastic viscosity (PV) | 15 | cP |  | mPa-s
Fluid yield point (YP) | 12 |  |  |  | lb/100ft2
Length below string shoe (L) | 9000 | ft |  | m
Allowable surge pressure |  | psi |  | kPa
Max running speed, closed-ended |  | ft/min |  | m/min

## Tubing Stress Analysis
Tubing Stress Analysis - Load Cases & Triaxial Check
Axial load build-up, API uniaxial ratings, von Mises triaxial check at surface and packer, buckling screen, APB estimate
Parameter | Value | Unit | SI Value | SI Unit | Notes / Equation
Tubular & String Data
Tubing Geometry |  |  |  |  | Ai = pi/4 x ID^2; Ao = pi/4 x OD^2; As = Ao - Ai
Typical design factors (Bellarby): burst 1.1, collapse 1.0-1.1, axial 1.3, triaxial 1.25.
Tubing OD |  | in |  | mm | Linked to Well Data sheet - overwrite locally if this well differs.
Tubing ID |  | in |  | mm | Linked to Well Data sheet - overwrite locally if this well differs.
Tubing weight | 9.3 | lb/ft |  | kg/m
Pipe body yield strength (Yp) | 80000 | psi |  | kPa | L-80 default. Derate for temperature above ~250 degF.
Catalog collapse rating | 10530 | psi |  | kPa | API 5C3 value for the size/weight/grade (3-1/2 9.3# L-80 shown).
Bore area (Ai) |  | in2 |  | cm2
Outer area (Ao) |  | in2 |  | cm2
Steel cross-section (As) |  | in2 |  | cm2
Wall thickness |  | in |  | mm
Packer & Depth Data
Packer depth (TVD) |  | ft |  | m | Packer assumed just above perfs; overwrite locally.
Seal bore diameter (packer) | 3.25 | in |  | mm
Seal bore area (Ap) |  | in2 |  | cm2
String weight in air |  | lbf |  | kN
Load Cases (pressures at surface; gradients build the profiles)
Initial / As-Landed Condition
Baseline the string was landed in - changes are measured from here.
Tubing surface pressure (initial) | 0 | psi |  | kPa
Tubing fluid gradient (initial) | 0.45 | psi/ft |  | kPa/m | Packer/completion fluid at landing.
Annulus surface pressure (initial) | 0 | psi |  | kPa
Annulus fluid gradient | 0.45 | psi/ft |  | kPa/m
Case A - Hot Production (shut-in tubing head, flowing temps)
Tubing surface pressure (A) | 3000 | psi |  | kPa | SITP for gas well shut-in is often the worst burst-at-surface case.
Tubing fluid gradient (A) | 0.1 | psi/ft |  | kPa/m | Gas gradient when shut in on gas.
Average string temp change (A) | 80 |  |  |  | degF, heating positive (production warms the string).
Case B - Cold Injection / Stimulation
Tubing surface pressure (B) | 6500 | psi |  | kPa
Tubing fluid gradient (B) | 0.465 | psi/ft |  | kPa/m
Average string temp change (B) | -60 |  |  |  | degF, cooling negative (injection cools the string).
Pressures at the Packer |  |  |  |  | P(packer) = P(surface) + gradient x TVD
Initial tubing P at packer |  | psi |  | kPa
Annulus P at packer |  | psi |  | kPa
Case A tubing P at packer |  | psi |  | kPa
Case B tubing P at packer |  | psi |  | kPa
Axial Load Build-Up (latched to packer; tension positive)
Load Changes from Initial - Case A |  |  |  |  | dF_piston = -dPi(pkr) x (Ap - Ai) + dPo(pkr) x (Ap - Ao); dF_balloon = 0.6 x (dPi_avg x Ai - dPo_avg x Ao); dF_thermal = -207 x As x dT
Latched string: length changes are prevented, so each effect appears as force. 207 = E x alpha for steel (30e6 x 6.9e-6). Piston uses pressure changes at the packer; ballooning uses average-over-length changes (surface+packer)/2.
Piston force change (A) |  | lbf |  | kN | Annulus pressure unchanged from initial in this case.
Ballooning force change (A) |  | lbf |  | kN
Thermal force change (A) |  | lbf |  | kN
Axial Profile - Case A |  |  |  |  | F(surface) = W_air - Pi0(pkr) x (Ap - Ai) + Po(pkr) x (Ap - Ao) + sum(dF); F(packer) = F(surface) - W_air
Initial surface tension = hanging weight with the initial packer-bore piston terms; case loads add the deltas.
Initial surface tension |  | lbf |  | kN
Case A surface tension |  | lbf |  | kN
Case A tension at packer |  | lbf |  | kN | Negative = compression into the packer.
Load Changes from Initial - Case B (same construction)
Piston force change (B) |  | lbf |  | kN
Ballooning force change (B) |  | lbf |  | kN
Thermal force change (B) |  | lbf |  | kN
Case B surface tension |  | lbf |  | kN
Case B tension at packer |  | lbf |  | kN
API Uniaxial Checks
Ratings & Utilisation |  |  |  |  | Burst (Barlow, 87.5% wall) = 0.875 x 2 x Yp x t/OD; Axial = Yp x As
Typical design factors (Bellarby): burst 1.1, collapse 1.0-1.1, axial 1.3, triaxial 1.25.
Burst rating (API wall tolerance) |  | psi |  | kPa
Burst design factor | 1.1
Collapse design factor | 1
Axial design factor | 1.3
Allowable burst differential |  | psi |  | kPa
Max burst differential (worst case, surface B) |  | psi |  | kPa
Burst status
Max collapse differential (evacuated tubing) |  | psi |  | kPa | Full evacuation against packer-fluid annulus - classic gas-lift/blowdown collapse case.
Collapse status
Max axial tension (all cases, surface) |  | lbf |  | kN
Axial status
Triaxial von Mises (Lame, at tubing ID)
Case A at Packer |  |  |  |  | sig_h = (Pi x (ro^2+ri^2) - 2 x Po x ro^2)/(ro^2-ri^2); sig_r = -Pi; sig_a = F/As; VME = sqrt(((sa-sh)^2+(sh-sr)^2+(sr-sa)^2)/2)
ID face is normally the governing location. Bending from dogleg excluded - add sig_b = 218 x DLS x OD for curved hole screening.
Hoop stress (A, packer) |  | psi |  | kPa
Radial stress (A, packer) |  | psi |  | kPa
Axial stress (A, packer) |  | psi |  | kPa
von Mises equivalent (A, packer) |  | psi |  | kPa
Triaxial design factor | 1.25
Triaxial status (A)
Case B at Surface (cold, high internal pressure)
Hoop stress (B, surface) |  | psi |  | kPa
Radial stress (B, surface) |  | psi |  | kPa
Axial stress (B, surface) |  | psi |  | kPa
von Mises equivalent (B, surface) |  | psi |  | kPa
Triaxial status (B)
Buckling Screen & Annulus Pressure Build-Up
Paslay-Dawson Buckling at the Packer |  |  |  |  | F_sin = 2 x sqrt(E x I x w_b x sin(inc)/r); F_hel = 2.83 x sqrt(...)
Compression at the packer (negative tension above) is screened against the sinusoidal/helical onsets. 3-deg inclination floor avoids the vertical singularity.
Inclination at packer | 90 |  |  |  | deg
Casing ID |  | in |  | mm | Linked to Well Data sheet - overwrite locally if this well differs.
Annulus fluid density | 8.6 | ppg |  | kg/m3
Tubing moment of inertia (I) |  |  |  |  | in^4
Buoyed weight per inch |  |  |  |  | lb/in
Radial clearance |  | in |  | mm
Sinusoidal onset force |  | lbf |  | kN
Buckling status (worst packer compression)
Trapped Annulus Pressure Build-Up (APB) |  |  |  |  | dP = (alpha_v / c_f) x dT (rigid, fully-trapped annulus)
Screening upper bound: no casing/tubing compliance, no gas cap, no leak-off. Real APB is lower; mitigate with gas cushion, crushable foam or burst disks.
Fluid thermal expansion (alpha_v) | 0.00025 |  |  |  | 1/degF, water ~2.1e-4 to 2.8e-4 rising with temperature.
Fluid compressibility (c_f) | 3e-06 |  |  |  | 1/psi, water ~3e-6.
Trapped annulus temp rise | 40 |  |  |  | degF
APB estimate (rigid annulus) |  | psi |  | kPa
Compare APB against casing burst and collapse ratings on the Casing & Tubular Design sheet.

## Perforating
Perforating
Underbalance design, cushion and nitrogen columns, shot density, flow area, TCP gun totals
Parameter | Value | Unit | SI Value | SI Unit | Notes / Equation
Underbalance Design
Optimal Static Underbalance (King-Style Correlation) |  |  |  |  | dP_opt [psi] = C / k^0.37 (k in mD)
Rule-of-thumb correlation in the style of King (1985) / Behrmann guidance for perforation cleanup in sandstone. C approx 2500 for oil zones, approx 2900-3500 for gas zones (gas needs more underbalance at the same permeability). Approximate only - cap at what the completion and sand strength can tolerate.
Formation permeability (k) | 100 | mD |  | um2 x1e-3
Coefficient - oil zone (C_oil) | 2500 |  |  |  | King-style, sandstone oil zones.
Coefficient - gas zone (C_gas) | 2900 |  |  |  | Gas correction: higher C for gas zones.
Optimal underbalance - oil |  | psi |  | kPa
Optimal underbalance - gas |  | psi |  | kPa
Underbalance from Wellbore Fluid Column |  |  |  |  | P_wb = 0.052 x rho x (TVD_perf - D_level); dP_ub = P_res - P_wb
Fluid level below surface (D_level = 0 for a full column). Positive dP_ub = underbalanced.
Reservoir pressure (P_res) | 4500 | psi |  | kPa
Wellbore fluid density | 9 | ppg |  | kg/m3
TVD at perforations | 9000 | ft |  | m
Fluid level below surface (D_level) | 500 | ft |  | m
Wellbore pressure at perfs (P_wb) |  | psi |  | kPa
Static underbalance (dP_ub) |  | psi |  | kPa
Status |  |  |  |  | Text result.
Cushion Design for a Target Underbalance |  |  |  |  | rho_req = (P_res - dP_ub) / (0.052 x TVD); h_col = (P_res - dP_ub) / (0.052 x rho); D_level = TVD - h_col
Two options: full column of lighter fluid (rho_req), or a partial column (swabbed / N2-displaced) of the given brine with the fluid level at D_level.
Reservoir pressure (P_res) | 4500 | psi |  | kPa
Target underbalance (dP_ub) | 500 | psi |  | kPa
TVD at perforations | 9000 | ft |  | m
Available cushion fluid density | 9 | ppg |  | kg/m3
Required density, full column |  | ppg |  | kg/m3
Required fluid column height (h_col) |  | ft |  | m
Fluid level below surface (D_level) |  | ft |  | m | Negative means the fluid alone is too light to reach the target - see full-column density above.
Nitrogen Cushion over Brine |  |  |  |  | P_int = P_surf x EXP(0.01875 x SG x D_int / (T_avg_R x Z)); P_perf = P_int + 0.052 x rho x (TVD - D_int)
Static gas column approximation with average temperature (T in Rankine = degF + 460) and average Z. N2 gas gravity approx 0.97. dP_ub = P_res - P_perf.
N2 surface pressure (P_surf) | 1500 | psi |  | kPa | Use absolute pressure (psia).
Gas specific gravity (SG) | 0.97 |  |  |  | Air = 1.0; N2 approx 0.97.
Average gas column temperature | 140 | degF |  | degC
Average Z factor | 1 |  |  |  | Approx 1.0 for N2 at moderate pressure.
Gas/brine interface depth (D_int) | 6000 | ft |  | m
Brine density below interface | 8.4 | ppg |  | kg/m3
TVD at perforations | 9000 | ft |  | m
Reservoir pressure (P_res) | 4500 | psi |  | kPa
Pressure at interface (P_int) |  | psi |  | kPa
Pressure at perfs (P_perf) |  | psi |  | kPa
Underbalance with N2 cushion |  | psi |  | kPa | Positive = underbalanced.
Perforation Geometry & Flow Area
Shot Density, Phasing & Flow Area |  |  |  |  | A_flow [in2/ft] = SPF x pi/4 x d_perf^2
Total open flow area per foot from entrance-hole diameter. Shots per phasing plane = 360 / phasing angle. Flow area is the simple first-order screen for perforation flow efficiency - low SPF and small holes drive perforation skin; use a McLeod / Karakas-Tariq model for a rigorous skin value.
Shot density (SPF) | 6 |  |  |  | Shots per foot.
Phasing | 60 |  |  |  | Degrees between adjacent shots.
Entrance hole diameter (d_perf) | 0.43 | in |  | mm
Perforated interval | 40 | ft |  | m
Shots per full helix turn
Total shots |  |  |  |  | Assumes 100 pct shot efficiency.
Flow area per foot |  |  |  | cm2/m | in2/ft
Total flow area |  | in2 |  | cm2
Perforation Tunnel Volume |  |  |  |  | V_perf [in3] = pi/4 x d_perf^2 x Pen; total = V_perf x shots
Cylindrical tunnel approximation using entrance-hole diameter and penetration depth. Small volume - matters for spotting acid or ball sealer coverage.
Penetration depth (Pen) | 12 | in |  | mm
Volume per perforation |  |  |  | cm3 | in3
Total perforation volume |  | gal |  | L | 231 in3 per gallon.
TCP Gun String
Tubing-Conveyed Gun Weight & Length |  |  |  |  | L_string = N x L_gun + L_subs; W_string = N x L_gun x w_gun + W_subs
Firing head, subs and spacers entered as lump length and weight. Check totals against crane/derrick limits and lubricator length for wireline contingency.
Number of gun sections (N) | 2
Length per gun section (L_gun) | 20 | ft |  | m
Gun weight per foot (w_gun) | 25 | lb/ft |  | kg/m
Subs / firing head length (L_subs) | 15 | ft |  | m
Subs / firing head weight (W_subs) | 500 | lbm |  | kg
Total string length |  | ft |  | m
Total string weight |  | lbm |  | kg

## Stimulation & Fracturing
Stimulation & Fracturing
Frac gradient, treating pressures, hydraulic horsepower, perforation friction, proppant and acid volumes
Parameter | Value | Unit | SI Value | SI Unit | Notes / Equation
Fracture Pressures & Gradients
Fracture Gradient from LOT / Minifrac |  |  |  |  | FG [psi/ft] = (P_surf + 0.052 x rho x TVD) / TVD
P_surf = surface pressure at leak-off (LOT) or at breakdown/ISIP from a minifrac, with fluid density rho in the string. Gives the gradient at the test depth.
Surface pressure at leak-off / ISIP | 1800 | psi |  | kPa
Fluid density in string | 9.2 | ppg |  | kg/m3
TVD of test point | 9000 | ft |  | m
Fracture gradient (FG) |  | psi/ft |  | kPa/m
Closure Pressure & Gradient |  |  |  |  | G_c [psi/ft] = P_closure / TVD
Closure pressure picked from minifrac decline (G-function / sqrt-time). Approximates minimum horizontal stress.
Closure pressure (P_closure) | 6300 | psi |  | kPa
TVD at mid-perf | 9000 | ft |  | m
Closure gradient (G_c) |  | psi/ft |  | kPa/m
Bottomhole Treating Pressure (BHTP) |  |  |  |  | BHTP = FG x TVD
Pressure needed at the perfs to extend the fracture.
Fracture gradient (FG) | 0.75 | psi/ft |  | kPa/m
TVD at mid-perf | 9000 | ft |  | m
Bottomhole treating pressure |  | psi |  | kPa
Treating Pressure & Horsepower
Perforation Friction |  |  |  |  | dP_pf = 0.2369 x Q^2 x rho / (N^2 x d^4 x Cd^2)
Q = total rate in bpm, rho in ppg, d = perf diameter in inches, N = open perfs, Cd = discharge coefficient (0.85 new holes, up to 0.95 after erosion by proppant).
Total pump rate (Q) | 30 | bbl/min |  | m3/min
Slurry density (rho) | 8.6 | ppg |  | kg/m3
Number of open perforations (N) | 24
Perforation diameter (d) | 0.42 | in |  | mm
Discharge coefficient (Cd) | 0.9
Perforation friction (dP_pf) |  | psi |  | kPa
Surface Treating Pressure (STP) |  |  |  |  | STP = BHTP - P_hyd + dP_pipe + dP_pf
P_hyd = 0.052 x rho x TVD. Pipe friction entered as psi per 1000 ft of measured depth - from service company friction tables for the fluid and pipe size. Uses BHTP and dP_pf computed above.
Treating fluid density | 8.6 | ppg |  | kg/m3
TVD at mid-perf | 9000 | ft |  | m
Pipe friction | 60 |  |  | kPa/100m | psi per 1000 ft
Measured depth of flow path | 9200 | ft |  | m
Hydrostatic (P_hyd) |  | psi |  | kPa
Total pipe friction (dP_pipe) |  | psi |  | kPa
Surface treating pressure (STP) |  | psi |  | kPa
Hydraulic Horsepower |  |  |  |  | HHP = STP x Q / 40.8 (Q in bpm)
Order pump HHP with headroom - typically 1.2-1.5 x calculated. Uses STP and Q from above.
Hydraulic horsepower (HHP) |  | hp |  | kW
Horsepower safety factor | 1.3
Ordered horsepower |  | hp |  | kW
Net Pressure & Injectivity |  |  |  |  | P_net = BHTP - P_closure; II = Q / (BHTP - P_res)
Net pressure drives fracture width/height growth. Injectivity index from the treating condition. Uses BHTP, closure and Q from above.
Reservoir pressure (P_res) | 4500 | psi |  | kPa
Net pressure (P_net) |  | psi |  | kPa
Injectivity index (II) |  |  |  |  | bpm per psi
Max Surface Pressure vs Tubular Limit |  |  |  |  | Margin = P_limit - STP
P_limit = lowest derated burst / wellhead / treating iron working pressure in the load path. Uses STP from above.
Weakest limit in load path (P_limit) | 5000 | psi |  | kPa
Margin to limit |  | psi |  | kPa
Status |  |  |  |  | Text result; set trip/pop-off below the limit.
Fluid & Proppant Totals
Clean / Dirty Volume & Proppant Mass |  |  |  |  | M_prop = V_clean x ppa; V_dirty = V_clean x (1 + ppa x AV); pad fraction = V_pad / V_clean
ppa = average proppant added per clean gallon (lb/gal). AV = proppant absolute volume, gal/lb (0.0453 for sand SG 2.65). Stage totals at the average concentration - use the pump schedule for stage-by-stage numbers.
Clean fluid volume (V_clean) | 50000 | gal |  | L
Average proppant concentration (ppa) | 2 |  |  |  | lb proppant per clean gal
Proppant absolute volume (AV) | 0.0453 |  |  |  | gal per lb (sand 0.0453)
Pad volume (V_pad) | 15000 | gal |  | L
Proppant mass |  | lbm |  | kg
Proppant mass |  |  |  |  | short tons
Dirty (slurry) volume |  | gal |  | L
Dirty (slurry) volume |  | bbl |  | m3
Pad fraction |  |  |  |  | percent of clean volume
Matrix Acidizing
Acid Volume & Dissolving Power |  |  |  |  | V_acid = (gal/ft) x interval; M_rock = DP x V_acid; V_rock = M_rock / rho_rock
Coverage rule-of-thumb 50-100 gal/ft for carbonate matrix wormholing. DP = dissolving power: 15 pct HCl dissolves approx 1.84 lb CaCO3 per gallon (equivalently approx 10.8 ft3 of rock per 1000 gal). Limestone approx 169 lb/ft3. Spend/contact time and wormhole efficiency depend on temperature and rate - approximate planning numbers only.
Acid coverage | 75 |  |  |  | gal per ft of interval
Treated interval | 40 | ft |  | m
Dissolving power (DP) | 1.84 |  |  |  | lb CaCO3 per gal acid (1.84 for 15 pct HCl)
Rock density | 169 |  |  |  | lb/ft3 (limestone approx 169)
Total acid volume |  | gal |  | L
Rock dissolved (mass) |  | lbm |  | kg
Rock dissolved (volume) |  | ft3 |  | m3
Ball Sealer Count |  |  |  |  | Balls = ROUNDUP(N_perfs x excess, 0)
Typical excess factor 1.5 - 2.0 x the open perforation count to get effective diversion.
Open perforations (N_perfs) | 96
Excess factor | 1.5
Ball sealers to pump

## Inflow & Productivity
Inflow & Productivity
Productivity index, Darcy radial inflow, Vogel IPR, gas backpressure deliverability, skin effects
Parameter | Value | Unit | SI Value | SI Unit | Notes / Equation
Productivity Index
Productivity Index from a Test Point |  |  |  |  | J [STB/d/psi] = Q / (P_r - P_wf)
Straight-line PI; valid for single-phase liquid inflow (P_wf above bubble point). Use Vogel below the bubble point.
Test rate (Q) | 500 | STB/d |  | m3/d
Average reservoir pressure (P_r) | 3000 | psi |  | kPa
Flowing bottomhole pressure (P_wf) | 2500 | psi |  | kPa
Productivity index (J) |  |  |  |  | STB/d per psi
Rate at a Target Drawdown |  |  |  |  | Q = J x dP_drawdown
Uses J from the test above.
Target drawdown (dP) | 800 | psi |  | kPa
Expected rate |  | STB/d |  | m3/d
Darcy Radial Inflow (Oil)
Steady-State Radial Oil Rate |  |  |  |  | Q = k x h x (P_r - P_wf) / (141.2 x B x mu x (LN(re/rw) + s))
Darcy radial steady-state, field units: k mD, h ft, P psi, B RB/STB, mu cP. Valid above the bubble point (single-phase oil).
Permeability (k) | 100 | mD |  | um2 x1e-3
Net pay thickness (h) | 50 | ft |  | m
Reservoir pressure (P_r) | 3000 | psi |  | kPa
Flowing pressure (P_wf) | 2500 | psi |  | kPa
Formation volume factor (B) | 1.2 |  |  |  | RB/STB
Oil viscosity (mu) | 1.5 |  |  | mPa-s | cP
Drainage radius (re) | 1500 | ft |  | m
Wellbore radius (rw) | 0.354 | ft |  | m
Skin factor (s) | 5 |  |  |  | Dimensionless; positive = damage.
Oil rate (Q) |  | STB/d |  | m3/d
Skin Pressure Drop & Flow Efficiency |  |  |  |  | dP_skin = 141.2 x Q x B x mu x s / (k x h); FE = (P_r - P_wf - dP_skin) / (P_r - P_wf)
Uses the Darcy inputs and rate above. FE = 1 for zero skin; FE < 1 means damage is consuming drawdown.
Skin pressure drop (dP_skin) |  | psi |  | kPa
Flow efficiency (FE) |  |  |  |  | Dimensionless.
Vogel IPR (Solution-Gas Drive)
Vogel Qmax from a Test Point |  |  |  |  | Qmax = Q_test / (1 - 0.2 x (P_wf/P_r) - 0.8 x (P_wf/P_r)^2)
Vogel two-phase IPR for solution-gas drive reservoirs below the bubble point. Above the bubble point use straight-line PI down to Pb, Vogel below (combined IPR).
Average reservoir pressure (P_r) | 3000 | psi |  | kPa
Test rate (Q_test) | 400 | STB/d |  | m3/d
Test flowing pressure (P_wf_test) | 2000 | psi |  | kPa
Vogel Qmax (AOF) |  | STB/d |  | m3/d
Vogel Rate at a Given P_wf |  |  |  |  | Q = Qmax x (1 - 0.2 x (P_wf/P_r) - 0.8 x (P_wf/P_r)^2)
Uses Qmax and P_r from above.
Design flowing pressure (P_wf) | 1000 | psi |  | kPa
Expected rate (Q) |  | STB/d |  | m3/d
Gas Well Deliverability
Backpressure (C and n) from a Test Point |  |  |  |  | C = Q_test / (P_r^2 - P_wf^2)^n; Q = C x (P_r^2 - P_wf^2)^n; AOF at P_wf = 0
Simplified Rawlins-Schellhardt backpressure equation using pressure-squared - adequate below approx 2500 psi; use pseudo-pressure at higher pressure. n from a multirate test: 1.0 = laminar, 0.5 = fully turbulent.
Reservoir pressure (P_r) | 3000 | psi |  | kPa | Use absolute pressure (psia).
Test rate (Q_test) | 4000 | Mscf/d |  | std m3/d
Test flowing pressure (P_wf_test) | 2500 | psi |  | kPa
Deliverability exponent (n) | 0.8 |  |  |  | 0.5 - 1.0
Performance coefficient (C) |  |  |  |  | Mscf/d per (psi2)^n
Design flowing pressure (P_wf) | 1500 | psi |  | kPa
Rate at design P_wf |  | Mscf/d |  | std m3/d
Absolute open flow (AOF) |  | Mscf/d |  | std m3/d | Theoretical rate at atmospheric flowing pressure - ranking number only.
Water Coning Screening Note
Critical coning rate is highly geometry- and anisotropy-dependent. |  |  |  |  | Use a dedicated correlation (Meyer-Garder, Chaperon) or simulation before setting standoff and rate limits near an aquifer - not reduced to a single sheet formula here.

## Nodal Analysis
Nodal Analysis - Natural Flow Operating Point
Vogel IPR from a well test vs simplified tubing outflow (VLP); rate table, operating point and system plot
Parameter | Value | Unit | SI Value | SI Unit | Notes / Equation
Reservoir Inflow (IPR)
Vogel IPR from Well Test |  |  |  |  | Qmax = Qtest / (1 - 0.2 x (Pwf/Pr) - 0.8 x (Pwf/Pr)^2); Pwf(Q) = 0.125 x Pr x (SQRT(81 - 80 x Q/Qmax) - 1)
Vogel's dimensionless IPR for solution-gas-drive wells below the bubble point. Anchor on a stabilized test rate and flowing BHP.
Reservoir pressure (Pr) |  | psi |  | kPa | Linked to Well Data sheet - overwrite locally if this well differs.
Test rate (Qtest) | 800 |  |  |  | STB/d, stabilized.
Test flowing BHP (Pwf test) | 3300 | psi |  | kPa
Vogel AOF (Qmax) |  |  |  |  | STB/d at Pwf = 0. NA if the test point is invalid (Pwf >= Pr).
Test point validity
Rate-table maximum (Q axis span) |  |  |  |  | STB/d. Table below runs 0 to ~1.5 x Qmax in 20 even steps.
Tubing Outflow (VLP - simplified)
Simplified Vertical Lift Performance |  |  |  |  | Pwf_VLP = WHP + grad x TVD + C_f x (Q/1000)^2 x L/1000 (L = TVD here)
Average flowing gradient from gradient curves or a measured flowing survey - this simplified VLP treats the hydrostatic term as rate-independent, so it understates the lift-curve minimum at low rates. Good for a first-pass operating point only.
Wellhead flowing pressure (WHP) | 250 | psi |  | kPa
Perforation TVD (L) |  | ft |  | m | Linked to Well Data sheet - overwrite locally if this well differs.
Tubing ID |  | in |  | mm | Linked from Well Data for reference - C_f below should reflect this ID (smaller ID -> larger C_f).
Average flowing fluid gradient | 0.33 | psi/ft |  | kPa/m | From gradient curves or measured flowing gradient survey.
Friction coefficient (C_f) | 45 |  |  |  | psi per (MSTB/d)^2 per 1000 ft - documented rough default for ~3 in tubing; calibrate to a measured flowing point.
System Curves - 21 rates from 0 to the table maximum (all rows computed; edit the inputs above)
Q (STB/d) | IPR Pwf (psi) | VLP Pwf (psi) | IPR - VLP (psi) | flag*
* flag = 1 where VLP exceeds IPR (used to locate the crossing). IPR Pwf shows #N/A above Qmax by design (chart gap).
Operating Point
Natural-Flow Operating Point |  |  |  |  | Qop: linear interpolation of (IPR - VLP) = 0 between the first row with flag = 1 and the row before it
MATCH finds the first table row where the VLP curve is above the IPR curve; the zero of the difference is interpolated between that row and the previous one. If the curves never cross (or cross at Q = 0) the well will not flow naturally.
First row with VLP above IPR |  |  |  |  | Row index within the table; 0 = no crossing in the table range.
Operating rate (Qop) |  |  |  |  | STB/d. #N/A when there is no natural-flow point.
Operating flowing BHP (Pwf op) |  | psi |  | kPa
Status

## ESP Design
Electric Submersible Pump Design
Intake pressure and free gas at the desired rate; total dynamic head, stage count, motor sizing and surface electrical loads
Parameter | Value | Unit | SI Value | SI Unit | Notes / Equation
Rate & Intake
Flowing BHP & Pump Intake Pressure |  |  |  |  | Pwf = Pres - Q/J; grad = 0.433 x SG_comp; PIP = Pwf - grad x (perf TVD - pump TVD)
Straight-line PI inflow. Composite SG mixes water and oil by water cut; the fluid between the perfs and the pump intake is assumed at the composite gradient.
Reservoir pressure (Pres) |  | psi |  | kPa | Linked to Well Data sheet - overwrite locally if this well differs.
Perforation TVD |  | ft |  | m | Linked to Well Data sheet - overwrite locally if this well differs.
Desired rate (Q) | 1500 |  |  |  | bpd (gross liquid).
Productivity index (J) | 1.2 |  |  |  | bpd/psi.
Pump setting depth (TVD) | 5400 | ft |  | m
Water cut | 60 |  |  |  | Percent - formulas divide by 100.
Oil gravity | 32 |  |  |  | degrees API.
Water specific gravity (SGw) | 1.05
Flowing BHP at desired rate (Pwf) |  | psi |  | kPa
Oil specific gravity (SGo) |  |  |  |  | SGo = 141.5 / (131.5 + API)
Composite fluid SG |  |  |  |  | SG_comp = WC x SGw + (1 - WC) x SGo, WC as a fraction (input is percent, /100 in the formula).
Fluid gradient |  | psi/ft |  | kPa/m
Pump intake pressure (PIP) |  | psi |  | kPa
Intake status
Gas at Intake
Free Gas Fraction at Intake |  |  |  |  | free GOR = GOR - Rs; Vgas = freeGOR x (1-WC) x Bg; free gas % = 100 x Vgas / (Vgas + 1.0)
Simplified per-STB basis: free gas volume at intake per stock-tank barrel of liquid, liquid shrinkage ignored (Vliq taken as 1.0 bbl/STB). Rs and Bg at PIP from PVT data or Standing correlation. Rule of thumb: standard pumps to ~10% free gas, rotary separator to ~20%.
Producing GOR | 300 | scf/bbl |  | m3/m3 | scf/STB total producing gas-oil ratio.
Solution GOR at PIP (Rs) | 120 | scf/bbl |  | m3/m3 | scf/STB still in solution at PIP - from PVT report or Standing correlation.
Gas formation volume factor at PIP (Bg) | 0.008 |  |  |  | bbl/scf at pump intake pressure and temperature.
Gas separator efficiency | 0.7 |  |  |  | Fraction of free gas diverted to the annulus (0 = none).
Free GOR at intake |  | scf/bbl |  | m3/m3 | scf/STB of free (undissolved) gas at PIP.
Free gas volume at intake (Vgas) |  |  |  |  | bbl per STB of liquid (gas evolves from the oil fraction only).
Free gas fraction at intake |  |  |  |  | Percent by volume entering the intake before separation.
Free gas into pump after separator |  |  |  |  | Percent.
Gas status
Total Dynamic Head
Total Dynamic Head (TDH) |  |  |  |  | TDH = (pump depth - PIP x 2.31/SG) + f x depth/1000 + THP x 2.31/SG
Design block uses a rounded design PIP (yellow override) so the head calc is stable while inflow inputs are tuned - the computed PIP above is the live value. 2.31 ft of fresh-water head per psi, divided by SG.
PIP for design (override) | 900 | psi |  | kPa | Rounded design intake pressure - compare with the computed PIP above.
Composite SG for design | 1.02
Tubing head pressure (THP) | 150 | psi |  | kPa
Tubing friction head | 20 |  |  |  | ft per 1000 ft of tubing - from friction charts for the tubing size and rate.
Fluid over pump |  | ft |  | m | Head equivalent of the design PIP.
Net vertical lift |  | ft |  | m | Pump depth minus fluid over pump (dynamic fluid level).
THP head |  | ft |  | m
Tubing friction |  | ft |  | m
Total dynamic head (TDH) |  | ft |  | m
Stages & Power
Stage Count & Motor Sizing |  |  |  |  | stages = ROUNDUP(TDH / head-per-stage); BHP = stages x BHP/stage x SG; HP = ROUNDUP(BHP x SF)
Head and BHP per stage from the catalog curve at the best-efficiency point for the design rate. Catalog BHP is on water - multiply by SG for the pumped fluid.
Head per stage (catalog, at BEP) | 25 | ft |  | m
BHP per stage (catalog, water) | 0.35 | hp |  | kW
Motor safety factor | 1.15
Motor voltage | 2300 |  |  |  | Volts, nameplate.
Motor power factor | 0.85
Cable voltage drop | 12 |  |  |  | Volts per 1000 ft of cable at motor amps.
Stages required
Pump brake horsepower |  | hp |  | kW
Motor HP required |  | hp |  | kW
Motor power |  |  |  |  | kW.
Surface voltage required |  |  |  |  | Volts: motor nameplate plus cable drop over the setting depth.
Motor current estimate |  |  |  |  | Amps. I = HP x 746 / (1.732 x V x PF x 0.9) - the 0.9 is an assumed motor efficiency constant.
Surface kVA
Check the design rate against the catalog operating range |  |  |  |  | Desired rate must sit inside the recommended range of the pump curve - running left of range causes downthrust wear, right of range causes upthrust wear.
Thrust limits |  |  |  |  | Verify downthrust/upthrust limits for the stage count and head at the operating point against the manufacturer thrust charts.
Start-up current |  |  |  |  | Direct-start ESP motors draw roughly 3-5x running amps at start-up - confirm generator/transformer and cable are rated for it (soft start or VSD reduces this).

## Gas Lift Design
Continuous Gas Lift Design
Load-fluid valve spacing with gas-column casing pressure, injection gas requirement and nitrogen dome pressure correction
Parameter | Value | Unit | SI Value | SI Unit | Notes / Equation
Design Inputs
Well & Design Data |  |  |  |  | Pwf = Pres - Q/J
Tubing/casing IDs are linked for reference - the unloading gradient and target GLR below come from gradient curves for this tubing size and rate.
Reservoir pressure (Pres) |  | psi |  | kPa | Linked to Well Data sheet - overwrite locally if this well differs.
Perforation TVD |  | ft |  | m | Linked to Well Data sheet - overwrite locally if this well differs.
Tubing ID |  | in |  | mm | Linked to Well Data sheet - overwrite locally if this well differs.
Casing ID |  | in |  | mm | Linked to Well Data sheet - overwrite locally if this well differs.
Target rate (Q) | 1200 |  |  |  | bpd liquid.
Productivity index (J) | 1 |  |  |  | bpd/psi.
Wellhead flowing pressure (Pwh) | 100 | psi |  | kPa
Kick-off / injection surface pressure (Pko) | 1000 | psi |  | kPa | Available casing-head injection pressure.
Injection gas specific gravity | 0.65 |  |  |  | Air = 1.0.
Average surface temperature | 80 |  |  | degC | degF.
Temperature gradient | 1.6 |  |  |  | degF per 100 ft.
Load (kill) fluid gradient (Gs) | 0.465 | psi/ft |  | kPa/m | Static gradient of the fluid the well is loaded with.
Unloading tubing gradient (Gf) | 0.15 | psi/ft |  | kPa/m | Flowing gradient above the injection point - from gradient curves for the target rate and tubing size.
Casing pressure drop per valve | 25 | psi |  | kPa | Surface injection pressure is reduced this much for each valve already uncovered.
Valve transfer dP margin | 50 | psi |  | kPa | Casing-to-tubing differential reserved at each transfer.
Flowing BHP at target rate (Pwf) |  | psi |  | kPa
Target injection depth |  |  |  |  | As deep as the casing pressure allows - the deepest valve from the spacing table below is the operating (injection) point.
Gas Column & Casing Pressure
Static Gas Column - Worked Example |  |  |  |  | Pcsg(D) = Psurf x EXP(0.01875 x SG x D / (Tavg_R x Z)); Tavg_R = 460 + Tsurf + Tgrad x D/200
Weight of the static injection-gas column adds to the surface casing pressure. Tavg_R is the mean of surface and at-depth temperatures in Rankine (simplified average-column temperature). Z is an average gas deviation factor for the column.
Gas deviation factor (Z, average) | 0.9
Example depth | 6000 | ft |  | m
Average column temperature (Tavg_R) |  |  |  |  | degR.
Casing pressure at example depth |  | psi |  | kPa | At Pko surface pressure - the table below repeats this per valve with the reduced surface pressure.
Valve Spacing Table - load-fluid design (D1 = (Pko - Pwh)/Gs; Dn = Dn-1 + (Pcsg@Dn-1 - Pt@Dn-1 - margin)/Gs)
Valve # | Depth (ft) | Pcsg surf (psi) | Pcsg @ depth (psi) | Pt @ depth (psi) | Spacing to next (ft) | depth*
1
* helper column: depth with #N/A rows as 0, so MAX() below returns the deepest valve. Depths cap at perf TVD - 100 ft; rows past the cap show #N/A by design (chart gap). Pcsg surf drops 'drop-per-valve' for each prior valve.
Operating (Deepest) Valve
Operating valve depth |  | ft |  | m | Deepest numeric depth in the table - the design injection point.
Depth status
Injection Gas Requirement
Injection Gas Rate |  |  |  |  | inj GLR = target GLR - formation GLR; Qgi [Mscf/d] = inj GLR x Q / 1000
Target total GLR from gradient curves for the target rate and tubing size - the GLR that gives the flattest practical flowing gradient.
Target total GLR | 400 | scf/bbl |  | m3/m3 | From gradient curves.
Formation GLR | 120 | scf/bbl |  | m3/m3 | Gas the reservoir already produces per barrel.
Injection GLR required |  | scf/bbl |  | m3/m3
Injection gas rate |  |  |  |  | Mscf/d.
Compressor discharge pressure available | 1200 | psi |  | kPa
Compressor status
Valve Dome Pressure Correction
Nitrogen Dome Pressure & Test Rack Setting |  |  |  |  | Pd@depth = Pcsg@valve - margin; Ptro = Pd@depth x 520 / T_R@depth
Nitrogen-charged bellows valve: dome pressure set so the valve holds casing pressure less the transfer margin at the operating depth. Temperature correction to the 60 degF test rack is the simplified ideal-gas ratio, with port-to-bellows area ratio R = 0 assumed (unbalanced effects ignored).
Valve temperature at operating depth |  |  |  | degC | degF. T = Tsurf + Tgrad x D/100 at the operating valve.
Casing pressure at operating valve |  | psi |  | kPa | Gas column at Pko surface pressure (operating surface pressure assumed = Pko; simplification).
Dome pressure required at depth |  | psi |  | kPa
Test rack opening pressure at 60 degF (Ptro) |  | psi |  | kPa | 520 degR = 60 degF reference.

## Rod Pump Design
Sucker Rod Pump Design
Pump displacement, Mills polished-rod loads, counterbalance and torque, Goodman stress check, effective plunger stroke
Parameter | Value | Unit | SI Value | SI Unit | Notes / Equation
Pump Displacement
Pump Displacement |  |  |  |  | PD [bpd] = 0.1166 x S [in] x N [spm] x D^2 [in]; K = 0.1166 x D^2
Theoretical displacement at 100% volumetric efficiency; actual rate applies the efficiency (slippage, fillage, gas interference).
Plunger diameter (D) | 1.5 | in |  | mm
Stroke length (S) | 86 | in |  | mm
Pumping speed (N) | 8 |  |  |  | Strokes per minute.
Volumetric efficiency | 80 |  |  |  | Percent.
Pump constant (K) |  |  |  |  | bpd per (in of stroke x spm).
Pump displacement (100% eff) |  |  |  |  | bpd.
Actual rate |  |  |  |  | bpd.
Rod String & Loads
Two-Taper Rod String Weight |  |  |  |  | w [lb/ft] = 2.904 x d^2; Wr = sum(w x L); Wrf = Wr x (1 - 0.128 x SG)
w = 2.904 x d^2 approximates steel rods with couplings (2.224 lb/ft at 7/8 in, 1.634 lb/ft at 3/4 in). Buoyancy factor 1 - 0.128 x SG.
Pump depth (L) | 5400 | ft |  | m
Fluid specific gravity | 1.02
Taper 1 rod diameter (top) | 0.875 | in |  | mm
Taper 1 length | 1900 | ft |  | m
Taper 2 rod diameter | 0.75 | in |  | mm
Taper 2 length | 3500 | ft |  | m | Taper lengths should total the pump depth.
Rod weight in air (Wr) |  | lbf |  | kN
Buoyed rod weight (Wrf) |  | lbf |  | kN
Fluid Load & Mills Polished Rod Loads |  |  |  |  | Fo = 0.340 x SG x D^2 x H; alpha = S x N^2 / 70500; PPRL = Fo + Wrf x (1 + alpha); MPRL = Wrf x (1 - alpha)
Mills-type approximations - API RP 11L gives more accurate loads for final design. H is the net lift (fluid level depth), not the pump depth.
Net lift (H, fluid level depth) | 3400 | ft |  | m | Working fluid level TVD - the head the pump actually lifts against.
Fluid load on plunger (Fo) |  | lbf |  | kN
Mills acceleration factor (alpha)
Peak polished rod load (PPRL) |  | lbf |  | kN
Minimum polished rod load (MPRL) |  | lbf |  | kN
Counterbalance, Torque & Power
Counterbalance & Peak Torque |  |  |  |  | CBE = Wrf + Fo/2; PT = (PPRL - CBE) x S/2
Ideal counterbalance carries the buoyed rods plus half the fluid load. Peak torque is a simplified crank-torque approximation (no torque factors / unit geometry) - use the API torque analysis for gearbox rating.
Ideal counterbalance effect (CBE) |  | lbf |  | kN
Peak torque (approx) |  |  |  |  | in-lb, simplified.
Power & Motor Sizing |  |  |  |  | HHP = 7.36e-6 x Q x SG x H; FHP = 6.31e-7 x Wr x S x N; PRHP = HHP + FHP; motor HP = ROUNDUP(PRHP x CLF x SF)
Q is the actual rate. Cyclic load factor covers the fluctuating beam-pump load on the motor (NEMA D).
Cyclic load factor | 1.35
Motor safety factor | 1.15
Hydraulic horsepower |  | hp |  | kW
Friction horsepower |  | hp |  | kW
Polished rod horsepower |  | hp |  | kW
Motor HP required |  | hp |  | kW
Rod Stress & Goodman Check
Modified Goodman Diagram Check |  |  |  |  | Smax = PPRL/A; Smin = MPRL/A; Sallow = (T/4 + 0.5625 x Smin) x SF
Top rod carries the highest load - stresses on the top taper area. Service factor 1.0 non-corrosive; lower for corrosive service (e.g. 0.9 salt water, 0.65 H2S).
Rod tensile strength (T) | 115000 | psi |  | kPa | Grade D minimum tensile.
Service factor | 0.9
Top rod area (A) |  | in2 |  | cm2
Maximum rod stress |  | psi |  | kPa
Minimum rod stress |  | psi |  | kPa
Modified Goodman allowable stress |  | psi |  | kPa
Goodman status
Plunger Stroke & Stretch
Rod / Tubing Stretch & Effective Plunger Stroke |  |  |  |  | er = 12 x Fo x (L1/A1 + L2/A2) / E; et = IF(anchored, 0, 12 x Fo x L / (At x E)); eo = S x alpha; Sp = S - er - et + eo
E = 30.5e6 psi (steel). Rod stretch is summed per taper; tubing stretch is zero when the tubing is anchored. Plunger overtravel eo = S x alpha is the documented simple approximation.
Tubing anchored? (1 = yes, 0 = no) | 1 |  |  |  | Anchored (tension-set) tubing does not breathe with the fluid load - tubing stretch term becomes zero.
Tubing OD |  | in |  | mm | Linked to Well Data sheet - overwrite locally if this well differs.
Tubing ID |  | in |  | mm | Linked to Well Data sheet - overwrite locally if this well differs.
Tubing wall area (At) |  | in2 |  | cm2
Taper 2 rod area (A2) |  | in2 |  | cm2
Rod stretch (er) |  | in |  | mm
Tubing stretch (et) |  | in |  | mm
Plunger overtravel (eo) |  | in |  | mm | eo = S x alpha (simple dynamic overtravel approximation).
Effective plunger stroke (Sp) |  | in |  | mm
Displacement with effective stroke |  |  |  |  | bpd - compare with the actual rate above (stretch-corrected).

## Completion Design
Completion Design - Sand Control & Sizing
Sieve analysis, gravel & screen sizing (Saucier), gravel pack volumes, proppant selection, erosional velocity, Turner liquid loading
Parameter | Value | Unit | SI Value | SI Unit | Notes / Equation
Formation Sieve Analysis & Method Selection
Sieve Analysis (from LPSA / dry sieve) |  |  |  |  | UC = d40 / d90 (uniformity coefficient)
Enter grain sizes from laser particle size analysis (LPSA) or dry sieve of formation samples. dXX = sieve size that XX wt% of the sample is coarser than.
d10 grain size | 350 | micron
d40 grain size | 180 | micron
d50 grain size (median) | 150 | micron
d90 grain size | 44 | micron
Fines content (< 44 micron) | 4 | % |  |  | Sub-325-mesh fraction; high fines plug gravel packs and screens.
Uniformity coefficient (UC)
Sorting classification
Sand Control Method Selection (Tiffin-style rules of thumb)
Screening guidance only - NOT a substitute for laboratory sand retention / slurry testing on actual formation samples.
Recommended method
Gravel Sizing (Saucier)
Saucier Gravel Sizing |  |  |  |  | Dg50 = 5 to 6 x d50 (Saucier); gravel range = Dg50 / 2 to Dg50 x 1.5 checked vs commercial mesh
Commercial US mesh ranges [micron]: 40/60: 250-425; 30/50: 300-600; 20/40: 425-850; 16/30: 600-1180; 12/20: 850-1700; 8/12: 1700-2360. Pick the smallest commercial size whose range contains Dg50.
Saucier multiplier | 6 |  |  |  | 5-6 x d50 typical; 6 for retention with reasonable permeability.
Gravel median size (Saucier) |  | micron
Gravel median size |  | in |  | mm
Commercial gravel selection |  |  |  |  | Smallest commercial size whose range contains the Saucier median.
Selected gravel smallest grain | 0.0236 | in |  | mm | Smallest grain of the selected commercial gravel; 16/30 = 600 micron = 0.0236 in. Update if a different mesh is selected.
Screen & Slot Selection
Gravel-Pack Screen Gauge |  |  |  |  | Screen gauge (slot) <= smallest gravel grain / 2
Standard wire-wrap gauges (thousandths of an inch): 6, 8, 12, 16, 20. Pick the largest standard gauge not exceeding the computed slot.
Maximum screen gauge (slot width) |  | in |  | mm
Commercial gauge selection
Standalone Screen (SAS) Slot / Mesh Rating |  |  |  |  | SAS slot ~ rule multiplier x d10
Wire-wrap: ~2 x d10. Premium (woven mesh) micron rating ~ d10. Confirm with sand retention testing.
SAS sizing rule multiplier | 2 |  |  |  | 2 x d10 for wire-wrap; use 1.0 for premium mesh rating ~ d10.
SAS slot / rating |  | micron
SAS slot / rating |  | in |  | mm
Radial Clearance Check |  |  |  |  | Clearance = (Casing ID - Screen OD) / 2
Adequate annulus needed for a good gravel pack around the screen.
Casing ID |  | in |  | mm | Linked to Well Data sheet - overwrite locally if this well differs.
Screen OD (over wire wrap) | 5.5 | in |  | mm
Radial clearance |  | in |  | mm
Clearance status
Gravel Pack Volumes
Screen-Casing Annulus Gravel Volume |  |  |  |  | Cap [bbl/ft] = (CsgID^2 - ScrOD^2) / 1029.4; Gravel [lbm] = V [bbl] x 5.615 x bulk density [lb/ft3]
Uses BULK packed density (~58 lb/ft3 for sand gravel). The 9.7 lb/gal figure sometimes quoted is the slurry absolute-volume convention - NOT used here.
Screen + blank length | 120 | ft |  | m
Washdown / rathole excess | 25 | %
Gravel bulk (packed) density | 58 | lb/ft3 |  | kg/m3 | Packed bulk density of gravel in the annulus (~58 lb/ft3).
Annulus capacity |  | bbl/ft |  | m3/m | Casing ID and screen OD from the Radial Clearance Check above.
Gross pack volume (with excess) |  | bbl |  | m3
Gravel required |  | lbm |  | kg
Gravel required |  |  |  |  | 100-lb sacks
Reserve |  |  |  |  | Carry surface reserve gravel (typically +25-50%) for losses, rathole fill and pressure-out contingency.
Proppant Selection (Frac / Frac Pack)
Closure Stress & Proppant Strength |  |  |  |  | Closure ~ frac gradient x perf TVD; Max stress on proppant = closure - flowing BHP
Closure ~ frac pressure is a simplification - better closure comes from a DFIT. Maximum effective stress occurs at lowest flowing BHP (end of life).
Fracture gradient |  | psi/ft |  | kPa/m | Linked to Well Data sheet - overwrite locally if this well differs.
Reservoir pressure |  | psi |  | kPa | Linked to Well Data - for reference / depletion adjustment.
Perforation TVD |  | ft |  | m | Linked to Well Data sheet - overwrite locally if this well differs.
Flowing BHP at end of life | 1800 | psi |  | kPa
Closure pressure |  | psi |  | kPa
Max effective closure stress on proppant |  | psi |  | kPa
Proppant selection
Conductivity |  |  |  |  | Check conductivity vs stress from vendor data; scale up mesh size for higher conductivity where stress allows.
Tubing Sizing - Erosional Velocity (API RP 14E)
Erosional Velocity & Maximum Rate |  |  |  |  | Ve = C/sqrt(rho_mix); Q_max = Ve x A
C factor | 100 |  |  |  | 100 for continuous non-corrosive service; up to 150-200 with corrosion inhibition (API RP 14E).
Mixture density | 60 | lb/ft3 |  | kg/m3
Tubing ID |  | in |  | mm | Linked to Well Data sheet - overwrite locally if this well differs.
Erosional velocity |  | ft/s |  | m/s
Tubing flow area |  | ft2 |  | m2
Max liquid rate at Ve |  |  |  |  | bbl/d
Expected liquid rate | 1500 |  |  |  | bbl/d
Erosional status
Gas Well Liquid Loading (Turner)
Turner Critical Velocity & Rate |  |  |  |  | Vt = 20.4 x sigma^0.25 x (rho_l - rho_g)^0.25 / rho_g^0.5 [ft/s, water; 1.2 x Coleman note]
Turner droplet model evaluated at wellhead conditions. Qc form: Qc [MMscf/d] = 3.06 x P [psia] x Vt [ft/s] x A [ft2] / (T [degR] x Z). Turner ~ 1.2 x Coleman (Coleman for low wellhead pressure < ~500 psi).
Surface tension (sigma) | 60 | dyne/cm |  |  | ~60 water, ~20 condensate.
Liquid density | 67 | lb/ft3 |  | kg/m3
Gas density at wellhead | 2.5 | lb/ft3 |  | kg/m3 | Alternative: rho_g = 2.7 x SG x P / (T_R x Z).
Wellhead pressure | 300 | psi |  | kPa
Wellhead temperature | 100 | degF |  | degC
Gas specific gravity | 0.65 |  |  |  | For the alternative gas density estimate rho_g = 2.7 x SG x P/(T_R x Z).
Gas Z factor at wellhead | 0.9
Tubing ID |  | in |  | mm | Linked to Well Data sheet - overwrite locally if this well differs.
Turner terminal velocity (Vt) |  | ft/s |  | m/s
Tubing flow area |  | ft2 |  | m2
Critical gas rate (Qc) |  |  |  |  | MMscf/d; standard field form with P psia, T degR, A ft2.
Current gas rate | 1.2 |  |  |  | MMscf/d
Liquid loading status
Completion Design Notes
Rules of Thumb
Screen flux |  |  |  |  | Gravel pack screen flux guideline: < ~30-50 bpd per ft of screen.
Blank pipe |  |  |  |  | Run 1.5-2x screen length of blank pipe as gravel reserve above the top of the screen.
Perforating |  |  |  |  | Big-hole charges at 12 spf typical for cased-hole gravel pack perforating.
Placement |  |  |  |  | Centralize screens; washpipe OD ~ 0.8 x screen base pipe ID for good alpha-beta wave placement.

## Production Chemistry
Production Chemistry & Materials Screening
CO2/H2S partial pressures, corrosion rate, material selection screen, hydrate formation and inhibitor dosing, scale screening
Parameter | Value | Unit | SI Value | SI Unit | Notes / Equation
CO2 Corrosion
CO2 Partial Pressure & Severity |  |  |  |  | pCO2 [psi] = mol% CO2 / 100 x P_res
Partial pressure taken at reservoir pressure - worst case for the completion. Use flowing pressure at the point of interest for local checks.
Reservoir pressure (P_res) |  | psi |  | kPa | Linked to Well Data sheet - overwrite locally if this well differs.
CO2 content | 2 | mol %
Bottomhole temperature | 180 | degF |  | degC
CO2 partial pressure (pCO2) |  | psi |  | kPa
CO2 severity |  |  |  |  | 7 / 30 psi pCO2 rules of thumb are screening only - actual corrosivity depends on temperature, water chemistry, wetting and flow regime.
de Waard-Milliams Corrosion Rate (1975 nomogram form) |  |  |  |  | CR [mm/yr] = 10^(5.8 - 1710/T_K + 0.67 x LOG10(pCO2_bar))
de Waard & Milliams (1975), screening form. Uninhibited, worst-case: no scaling, wetting, pH or velocity corrections. Overpredicts above ~ 60 degC where protective FeCO3 films form. Uses pCO2 and bottomhole temperature from the block above.
CO2 partial pressure |  | bar |  |  | pCO2 [bar] = pCO2 [psi] x 0.0689476
Uninhibited corrosion rate (CR) |  | mm/yr |  |  | T_K = (T [degF] - 32)/1.8 + 273.15
H2S & Sour Service (NACE MR0175 / ISO 15156)
H2S Partial Pressure & Sour-Service Threshold |  |  |  |  | pH2S [psi] = mol% H2S / 100 x P_res
MR0175/ISO 15156 sour-service threshold: pH2S >= 0.05 psia (0.0034 bar). Uses reservoir pressure linked above.
H2S content | 0.002 | mol %
H2S partial pressure (pH2S) |  | psi |  | kPa
Sour-service status |  |  |  |  | Sour service restricts hardness (carbon steel max 22 HRC) and limits many CRAs by temperature/chloride/pH2S domain.
Material Selection Screen
Tubing Metallurgy First-Pass Screen |  |  |  |  | Nested IF on pH2S (sour split), pCO2, temperature, chlorides
First-pass screen in the style of Bellarby's material selection charts, using pCO2 and pH2S from the sections above. Screening only - verify with NACE MR0175/ISO 15156 domain limits, lab testing and vendor data before selection.
Chloride content | 50000 | mg/L
Maximum temperature | 250 | degF |  | degC
Indicated material class |  |  |  |  | Sweet 13Cr screen limited here to < 300 degF and < 50,000 mg/L chlorides; beyond that step up to super-13Cr or 22Cr duplex.
Hydrate Formation
Hydrate Formation Temperature (Towler & Mokhatab 2005) |  |  |  |  | Thyd [degF] = 13.47 x LN(P) + 34.27 x LN(SG) - 1.675 x LN(P) x LN(SG) - 20.35
Towler & Mokhatab (2005) correlation, P in psia, sweet natural gas SG 0.55-1.0. Screening only - H2S/CO2 shift the curve; use a thermodynamic model for design.
Gas specific gravity (air = 1) | 0.65
Pressure at point of interest | 2000 | psi |  | kPa | Absolute pressure (psia).
Ambient / seabed temperature | 60 | degF |  | degC
Hydrate formation temperature (Thyd) |  | degF |  | degC
Margin above hydrate curve |  | degF |  | degC | Margin = T_ambient - Thyd. Positive = operating above (outside) the hydrate curve.
Hydrate status
Hammerschmidt Inhibitor Dosing |  |  |  |  | dT = K x W / (M x (100 - W)) -> W [wt%] = 100 x dT x M / (K + dT x M); K = 2335
Hammerschmidt (1934) equation, K = 2335 (degF basis). Valid to roughly 20-25 wt% inhibitor in the water phase - beyond that use Nielsen-Bucklin or a thermodynamic model. W is wt% in the aqueous phase, not of total liquids.
Required hydrate depression (dT) |  | degF |  | degC | dT = MAX(0, Thyd - T_ambient + 5 degF margin)
Methanol required (M = 32) |  | wt% |  |  | wt% methanol in the water phase.
MEG required (M = 62) |  | wt% |  |  | wt% mono-ethylene glycol in the water phase.
Scale & Deposition Screening
Deposition Screening Checklist
Qualitative screens - confirm with water analyses and lab models before designing the chemical program.
CaCO3 scale |  |  |  |  | Risk rises with pressure drop (CO2 flashes off) and temperature increase - worst at chokes, SSSVs, pumps and perforations.
BaSO4 / SrSO4 scale |  |  |  |  | Driven by injection-water mixing (sulphate-rich seawater + barium/strontium formation water) - run a ScaleChem-type mixing model on the water analyses.
Wax |  |  |  |  | Wax appearance temperature (WAT) from lab measurement - keep flowing temperature above WAT + 10 degF or provide insulation / chemicals / pigging.
Asphaltenes |  |  |  |  | Onset screening via de Boer plot (in-situ density vs undersaturation P_res - P_bubble) - light, highly undersaturated oils are the usual offenders.
Langelier Saturation Index (water scaling quick screen) |  |  |  |  | LSI = pH - pHs; pHs = (9.3 + A + B) - (C + D); A = (LOG10(TDS)-1)/10; B = -13.12 x LOG10(T_K) + 34.55; C = LOG10(Ca) - 0.4; D = LOG10(alk)
Langelier (1936) index for CaCO3 in low-ionic-strength water - use Stiff-Davis for oilfield brines. Positive LSI = CaCO3 scaling tendency.
Water pH | 6.8
Total dissolved solids (TDS) | 35000 | mg/L
Calcium hardness as CaCO3 | 250 | mg/L
Alkalinity as CaCO3 | 300 | mg/L
Water temperature | 150 | degF |  | degC
Saturation pH (pHs) |  |  |  |  | T_K = (T [degF] - 32)/1.8 + 273.15
Langelier saturation index (LSI)
Scaling status

## Completion Equipment
Completion Equipment Checks
TRSV setting depth and control line pressure, hydraulic packer setting, space-out / seal stroke, packer envelope, nipple ladder
Parameter | Value | Unit | SI Value | SI Unit | Notes / Equation
TRSV / Safety Valve & Control Line
Control Line Pressure & Setting Depth |  |  |  |  | P_hyd_CL = 0.433 x SG x TVD; P_surf = P_open + P_tbg - P_hyd_CL
Deep-set valves need hydrostatic-balanced or nitrogen-charged designs; verify slam-closure rating with the vendor.
Valve setting depth (TVD) | 1500 | ft |  | m
Control line fluid SG | 1.02
Valve full-open operating pressure | 2500 | psi |  | kPa | Bench value at zero ambient (at-depth differential to open and hold the flapper/flow tube).
Tubing pressure at valve during operation | 1500 | psi |  | kPa
Vendor max fail-safe setting depth | 2000 | ft |  | m
Control line hydrostatic at valve |  | psi |  | kPa | P_hyd_CL [psi] = 0.433 x SG x TVD [ft]
Required surface control pressure |  | psi |  | kPa | Surface pressure to hold the valve fully open against tubing pressure, net of control line hydrostatic.
Setting depth status |  |  |  |  | Fail-safe closure relies on the spring beating control line hydrostatic - depth-limited per vendor.
Hydraulic Packer Setting
Setting Pressure from Shear Pins |  |  |  |  | F_shear = n x F_pin; P_set = F_shear / A_piston; P_applied = P_set + margin
Requires a plug or ball on seat below the packer to pressure up against - verify plug/ball seat depth and retrieval plan before running.
Number of shear pins | 5
Rating per pin | 2000 | lbf |  | kN
Setting piston area | 6 | in2 |  | cm2
Applied pressure margin | 500 | psi |  | kPa
Tubing burst (derated) | 7700 | psi |  | kPa | Derated tubing burst at the weak point of the string.
Total shear value |  | lbf |  | kN
Setting pressure required |  | psi |  | kPa
Recommended applied surface pressure |  | psi |  | kPa | Plus/minus hydrostatic differences if the plug is deep and fluid weights differ inside/outside the tubing.
Applied pressure vs tubing burst
Space-Out & Seal Stroke
Seal Stroke vs Predicted Tubing Movement |  |  |  |  | Stroke_req = movement x SF; compare to stroke available
For latched (anchored) tubing, movement converts to force - run the Tubing Stress Analysis sheet instead.
Total predicted tubing movement | 36 | in |  | mm | From the Tubing & Packer Forces sheet - enter the total length change (sum of piston, ballooning, buckling and temperature terms).
Seal assembly stroke available | 120 | in |  | mm
Movement safety factor | 1.5
Required stroke |  | in |  | mm
Seal stroke status
Packer Envelope Checks
Differential & Temperature vs Packer Ratings |  |  |  |  | Utilization [%] = expected / rating x 100; flags at 80% and 100%
Check the full packer performance envelope (pressure/tension/compression combined) against vendor curves - these single-axis checks are screening only.
Packer differential rating | 7500 | psi |  | kPa
Max expected differential (above-below) | 5200 | psi |  | kPa
Packer temperature rating | 300 | degF |  | degC
Max expected temperature | 250 | degF |  | degC
Differential utilization |  | %
Differential status
Temperature utilization |  | %
Temperature status |  |  |  |  | Elastomer and slip ratings both derate with temperature - confirm element system for the expected life-of-well range.
Nipple Profile Ladder
Nipple ID Step-Down Check |  |  |  |  | Each nipple ID must be smaller than the one above
No-go profiles land on the ID step; selective profiles allow same-size stacking but need selective running tools. Keep the largest possible IDs for future intervention access.
Nipple ID - top | 2.813 | in |  | mm
Nipple ID - upper-middle | 2.75 | in |  | mm
Nipple ID - lower-middle | 2.688 | in |  | mm
Nipple ID - bottom | 2.562 | in |  | mm
Ladder status
Completion Running Notes
Running Checklist
Free-text reminders - no calculations.
Running speed |  |  |  |  | Reference the Trip Speed Schedule sheet for surge-safe running speeds - swab/surge limits apply to the completion too.
Drift & crossovers |  |  |  |  | Drift all tubulars on the pipe deck; count and log every crossover in the running tally.
TRSV function test |  |  |  |  | Function-test the TRSV at surface and again after spacing out, before displacing to the packer fluid.
Well file |  |  |  |  | Record the final space-out and landed weight for the well file - future workovers depend on them.

## Advanced Completions
Advanced Completion Design
Inflow control devices, interval control valves, multilateral junctions, injection thermal fatigue, APB mitigation, deep-set safety valves
Parameter | Value | Unit | SI Value | SI Unit | Notes / Equation
Inflow Control Devices (ICD)
Nozzle ICD Pressure Drop per Joint |  |  |  |  | dP_nozzle = 0.2369 x Q^2 x rho / (N^2 x d^4 x Cd^2) [psi; Q bpm through the joint]
Purpose is balancing heel-toe flux in horizontal wells: adding restriction at the heel evens out drawdown along the lateral and delays water/gas cresting. Verify the joint-by-joint nozzle distribution with reservoir simulation.
Rate per ICD joint | 0.5 | bbl/min |  | m3/min | Approx = total target rate / number of ICD joints.
Fluid density | 7.2 | ppg |  | kg/m3
Nozzles per joint | 4
Nozzle diameter | 0.25 | in |  | mm
Discharge coefficient (Cd) | 0.85 |  |  |  | 0.80-0.90 typical for rounded ICD nozzles.
dP per joint at design rate |  | psi |  | kPa
ICD strength selection
Interval Control Valves (ICV)
ICV Trim Capacity - Liquid |  |  |  |  | Q = Cv x sqrt(dP / SG) [gpm, liquid]
Cv from the vendor trim curve at the chosen choke position (multi-position or infinitely variable). Gas requires compressible-flow sizing (vendor software) - the liquid Cv equation is NOT valid for gas. Keep trim velocity below the vendor erosion limit, especially with any sand production - erosion of the trim destroys the choking characteristic.
Valve Cv at chosen position | 25 |  |  |  | Vendor curve; full-open Cv is much higher.
dP across trim | 150 | psi |  | kPa
Fluid SG | 0.85
Liquid rate through valve |  | gpm |  | L/min
Liquid rate through valve |  | bpd |  | m3/d | 1 gpm = 34.29 bpd.
Multilateral Junction - TAML Classification
TAML Level Screen
Enter 1/0 flags describing the junction as designed/built. TAML level rises with junction integrity (support, cement, hydraulic seal, pressure competence).
Junction mechanically supported (1/0) | 1
Hydraulic seal at junction (1/0) | 0
Cemented junction (1/0) | 1
Pressure-competent at junction (1/0) | 0
TAML level
Level trade-offs |  |  |  |  | Cost and complexity rise steeply with TAML level. Low levels (1-2) are cheap but rely on competent rock at the junction and give no sand or pressure isolation; high levels (5-6) give full pressure integrity at the junction but need premium junction hardware, more trips and tight depth/orientation control. Choose the lowest level that meets junction-integrity and sand-exclusion needs over well life.
Re-entry access |  |  |  |  | Plan lateral re-entry before choosing the junction: selective re-entry needs a deflector or orientation feature (latch coupling, whipstock ramp) and limits through-bore ID. Confirm intervention tools (CT/wireline trackers, kick-over) can reach each lateral, and record junction depth/orientation in the well file.
Injection Thermal Cycling Fatigue Screen
Constrained Thermal Stress & Cycle Count |  |  |  |  | sigma_thermal = 207 x dT [psi, fully-constrained steel]
207 psi/degF = E x alpha for steel (~30e6 psi x 6.9e-6 /degF), fully constrained - a conservative upper bound for anchored tubing. Screening only; a stress range above the limit calls for a proper S-N (fatigue) assessment.
Injection/shut-in temperature swing (dT) | 120 | degF |  |  | Cold injection vs shut-in (geothermal) temperature at the critical depth.
Cycles per year | 52
Design life | 20 | yr
Endurance limit | 30000 | psi |  | kPa | Smooth-specimen carbon steel in air ~0.5 x UTS. Sour/corrosive service lowers this sharply - corrosion fatigue has no true endurance limit.
Constrained thermal stress range |  | psi |  | kPa
Total cycles over design life
Fatigue screen
APB with Compliance & Gas Cushion (improves the rigid estimate)
Compliant APB & Gas Cushion Mitigation |  |  |  |  | APB_compliant = APB_rigid x C; dP_cushion = P1 x ( 1/(1 - alpha_v x dT / fg) - 1 ) [isothermal ideal gas]
The rigid estimate assumes a perfectly stiff sealed annulus; real casing balloons and adjacent fluid systems share the expansion (compliance factor C). A nitrogen gas cushion at the top of the annulus absorbs the heated-fluid expansion. Burst disks or crushable foam wrap are alternatives where a cushion cannot be placed or maintained (e.g. cemented-to-surface annuli).
Rigid APB estimate | 3333 | psi |  | kPa | From Tubing Stress Analysis sheet.
Annulus compliance factor | 0.4 |  |  |  | 0.25-0.6 typical - casing balloon + fluid systems share the expansion.
Initial annulus pressure | 500 | psia |  | kPa
Fluid thermal expansion coeff (alpha_v) | 0.00025 | 1/degF
Annulus temperature rise (dT) | 40 | degF
Gas cushion fraction (fg) | 0.05 |  |  |  | Gas volume / annulus volume, placed at the top of the annulus (5% = 0.05).
Compliant APB |  | psi |  | kPa | Rigid estimate x compliance factor.
APB with gas cushion |  | psi |  | kPa | Isothermal ideal-gas compression of the cushion by the expanding liquid.
Gas cushion status
Best mitigated APB (min of options) |  | psi |  | kPa | Lower of the compliance-corrected and gas-cushion estimates. Confirm the governing mechanism with a full multi-string APB model before relying on it.
Deep-Set Safety Valve Design
Control Line Hydrostatic & Valve Type |  |  |  |  | P_cl = 0.433 x SG x depth [psi]
Conventional spring-only SCSSVs are typically limited to roughly 1,000-2,000 ft setting depth: control-line hydrostatic acting on the piston can overcome the closure spring and hold the valve open. Deep-set valves need a balance line or a nitrogen dome charge to compensate. Also check slam-closure loads at maximum flow rate, and always equalize across the flapper before reopening (self-equalizing flapper or apply pressure from above).
Setting depth | 4500 | ft |  | m
Control fluid SG | 1.02
Spring closure pressure margin | 350 | psi |  | kPa | Spring force (expressed as pressure on the piston) available to close against control-line hydrostatic.
Nitrogen dome charged (1/0) | 1
Control line hydrostatic at valve |  | psi |  | kPa
Spring-only max setting depth (guide) |  | ft |  | m | Depth at which control-line hydrostatic consumes the spring margin - beyond this a spring-only valve may fail to close.
Hydrostatic compensation check

## Procedure - Completion
Completion Procedure - Template Builder
Step text pulls live values from Well Data (WD_* names) - edit every step against the approved program before use
Step | Description (yellow = editable text) |  | Est. hrs | Initials
Well |  | Prepared by
Field |  | Date
Rig |  | Revision
Template procedure - review and edit every step against the program, permits and MOC before use.
A. Wellbore Preparation
1 | Hold pre-job meeting; confirm completion program, permits, MOC register and barrier plan with all crews. |  | 2
2 | Displace wellbore to filtered completion brine per the Completion Fluids sheet; density and inhibition package per program. |  | 8
3 |  |  | 10
4 | Circulate a minimum of two wellbore volumes; filter returns until turbidity meets program specification (typically < 20 NTU) before running the completion. |  | 6
5 | Pressure test casing / liner lap per program; record charts in the completion file. |  | 3
B. Lower Completion
6 | Make up and RIH lower completion (screens / liner) per the Completion Design sheet gravel and screen selection; do not rotate through the build section unless the program allows. |  | 12
7 | Set liner hanger / sump packer at program depth; verify set-down weight and pressure test the setting. |  | 4
8 | Perform gravel pack per the Completion Design sheet pumping schedule; record rates, pressures and returns throughout. |  | 8
9 | Reverse out excess carrier fluid; confirm full screen coverage from pump-in / returns behavior. |  | 4
10 | Inflow test the lower completion barrier; monitor for a stabilized response per program acceptance criteria. |  | 4
C. Upper Completion
11 |  |  | 18
12 | Install control line(s) with protectors at every coupling; pressure test the control line at intervals per the Completion Equipment sheet.
13 | Space out per the Completion Equipment sheet seal stroke calculation; confirm sting-in depth and available stroke. |  | 3
14 |  |  | 4
15 | Land and lock down tubing hanger; verify hanger neck seal test. |  | 3
16 | Pressure test the A-annulus against the packer per program; record charts. |  | 3
D. TRSV & Surface
17 | Install / function test TRSV (open-close cycles) at the control-line operating pressure per the Completion Equipment sheet; record opening and closing signatures. |  | 3
18 | Confirm nipple and plug profiles are clear with a drift or slickline gauge run to below the deepest profile. |  | 4
19 | Nipple down BOP; install production tree; torque connections per manufacturer specification. |  | 8
20 | Pressure test tree voids, connections and valves per program; function all tree valves and record. |  | 4
E. Unload & Handover
21 | Displace tubing to underbalance fluid or nitrogen cushion per the Perforating sheet cushion calculations. |  | 6
22 |  |  | 6
23 |  |  | 12
24 | Shut in and record buildup as required; secure the well and verify barriers before rig-down. |  | 6
25 | Compile and hand over the completion data pack: tallies, test charts, TRSV signatures and the as-built schematic. |  | 4
Prepared by (engineer): ____________________________ |  |  | Date: ______________
Reviewed by (supervisor): ____________________________ |  |  | Date: ______________
Approved by (operations superintendent): ____________________________ |  |  | Date: ______________
Rev 0 - template issue. Record revisions and MOC references here before execution.
Template procedure - review and edit every step against the program, permits and MOC before use.

## Surface Rig-Up
Surface Rig-Up - Treating Iron / Chiksan Line Builder
Ordered component list from pump to wellhead: footage, line volume, minimum ID and minimum pressure rating for line tests and displacements
Parameter | Value | Unit | SI Value | SI Unit | Notes / Equation
1. Treating Iron Catalog
FMC/Weir-style treating iron, figure-1502 wing unions unless noted. Lengths are typical make-up (assembled) lengths. CWP = cold working pressure. The hammer hose is rated 10,000 psi CWP and governs the line rating whenever it is in the path.
Name | Length (ft) | ID (in) | Rating CWP (psi) | Category | Capacity (bbl/ft) | Capacity (gal/ft)
2in 1502 pup 2ft | 2 | 1.75 | 15000 | pup
2in 1502 pup 4ft | 4 | 1.75 | 15000 | pup
2in 1502 pup 6ft | 6 | 1.75 | 15000 | pup
2in 1502 pup 8ft | 8 | 1.75 | 15000 | pup
2in 1502 pup 10ft | 10 | 1.75 | 15000 | pup
2in 1502 straight 10ft | 10 | 1.75 | 15000 | straight
2in Chiksan style 50 swivel | 2.2 | 1.75 | 15000 | swivel
2in Chiksan style 10 swivel | 1.5 | 1.75 | 15000 | swivel
2in 1502 plug valve | 1.6 | 1.69 | 15000 | valve
2in 1502 check valve | 1.6 | 1.69 | 15000 | valve
2in 1502 tee | 1.3 | 1.75 | 15000 | fitting
2in 1502 cross | 1.3 | 1.75 | 15000 | fitting
2in 1502 lateral (wye) | 1.5 | 1.75 | 15000 | fitting
3in 1502 pup 10ft | 10 | 2.75 | 15000 | pup
3in 1502 straight 10ft | 10 | 2.75 | 15000 | straight
3in Chiksan style 50 swivel | 2.6 | 2.75 | 15000 | swivel
3in 1502 plug valve | 1.9 | 2.62 | 15000 | valve
3in x 2in 1502 crossover | 1 | 1.75 | 15000 | fitting
2in 1502 x 2in hammer hose 20ft | 20 | 1.75 | 10000 | hose
Low-torque relief valve 2in | 1.6 | 1.69 | 15000 | valve
2. Rig-Up Builder (row order = flow path, pump to wellhead)
Pick components from the dropdown IN FLOW ORDER from the pump discharge to the wellhead - the sequence is the line walk-down. Qty repeats identical items back-to-back. Unused rows stay blank. Columns I-M are numeric helpers for the tallies - leave them alone.
Seq # | Component | Qty | Unit len (ft) | Line len (ft) | ID (in) | Rating (psi) | Volume (bbl) | len 0 | vol 0 | ID big | rate big | qty 0
| 2in 1502 pup 10ft | 2
| 2in Chiksan style 50 swivel | 3
| 2in 1502 straight 10ft | 4
| 2in 1502 check valve | 1
| 2in 1502 plug valve | 2
| 2in Chiksan style 50 swivel | 3
| 2in 1502 pup 6ft | 1
3. Line Tally & Test Check
Rig-Up Tally |  |  |  |  | Volume = ID^2/1029.4 x length [bbl]; restriction = MIN(ID); rating = MIN(CWP)
The minimum ID sets ball/dart/plug sizes and pump-down restrictions; the minimum rating sets the line test limit.
Total iron footage |  | ft |  | m
Total line volume |  | bbl |  | m3
Total line volume |  | gal |  | L
Minimum ID (restriction) |  | in |  | mm
Minimum rating in path |  | psi |  | kPa
Swivel count in path |  |  |  |  | Chiksan swivels in the path - see minimum-count guidance below.
Line Test vs Component Ratings |  |  |  |  | Test pressure = max anticipated x test factor
Test the line against a CLOSED VALVE at the wellhead before pumping. The hammer hose (10,000 psi CWP) governs the line rating whenever it is in the path.
Max anticipated treating pressure | 9500 | psi |  | kPa
Line test factor | 1.1 |  |  |  | Typical 1.1 x max anticipated, never above the lowest CWP.
Line test pressure |  | psi |  | kPa
Line test status
4. Displacement & Safety Notes
Displacement
Add the pump-to-wellhead line volume above to every displacement and pump-down calculation - the wellbore only sees fluid after the line is full.
Line volume adds to displacement |  |  |  |  | Surface line volume (Total line volume above) is dead volume between the pump stroke counter and the wellhead: add it to spot, displacement and pump-down volumes on the Kill Sheet and Well Kill Operations sheets, and subtract it when flow-checking returns.
Hammer-union safety |  |  |  |  | Verify matched wing/thread halves on every hammer union - a 1502 wing on a 602 thread will make up but WILL part under pressure. No 1502 x 602 mismatches anywhere in the line.
Line restraint |  |  |  |  | Restrain the line at every change of direction and at the wellhead - whip checks / restraint slings sized for the line, anchored to fixed points, with personnel excluded from the line path while pressurized.
Swivel minimum count |  |  |  |  | Use at least three swivel planes between pump and wellhead so the line can absorb thermal growth, vibration and rig-up misalignment without side-loading the unions.
Test against the wellhead valve |  |  |  |  | Pressure test against a closed valve at the wellhead (crown or master per the barrier plan) - never against the swab valve alone, and never test into the well.

## Coiled Tubing
Coiled Tubing Operations
CT capacities, buoyed weight, ejection force, pull limits, cleanout hydraulics, nitrogen
Parameter | Value | Unit | SI Value | SI Unit | Notes / Equation
CT Geometry & Capacities
CT Capacity & Displacement |  |  |  |  | ID = OD - 2 x t; Cap [bbl/ft] = ID^2 / 1029.4; Disp closed-end [bbl/ft] = OD^2 / 1029.4
CT outside diameter (OD) | 2 | in |  | mm
CT wall thickness (t) | 0.156 | in |  | mm | Single-wall value; tapered strings have several wall sections - use heaviest for limits.
CT inside diameter (ID) |  | in |  | mm
Internal capacity |  | bbl/ft |  | m3/m
Closed-end displacement |  | bbl/ft |  | m3/m
Steel displacement (open-end) |  | bbl/ft |  | m3/m
Reel & Wellbore Volumes |  |  |  |  | V = capacity [bbl/ft] x length [ft]
Total CT length on reel | 15000 | ft |  | m
CT depth in well (MD) | 10000 | ft |  | m
Completion / tubing ID | 4.892 | in |  | mm
CT internal volume (full reel) |  | bbl |  | m3
CT internal volume (surface to depth) |  | bbl |  | m3
CT x completion annulus volume |  | bbl |  | m3
Completion volume (no CT in hole) |  | bbl |  | m3
Pumping & Circulation
Fill & Circulation Times at Pump Rate |  |  |  |  | time [min] = volume [bbl] / rate [bbl/min]
Pump rate | 1 | bbl/min |  | m3/min
Fill full reel |  |  |  |  | minutes
Displace CT to end (surface to depth) |  |  |  |  | minutes
Annulus bottoms-up |  |  |  |  | minutes
Full circulation (down CT, up annulus) |  |  |  |  | minutes; conventional circulation path
Weights & Forces
CT Weight per Foot & Hanging Weight |  |  |  |  | w [lb/ft] = 10.68 x (OD - t) x t; BF = 1 - MW/65.5; W_hang = w x BF x depth
Line-pipe plain-end weight formula (approx 3.4 lb/ft per in2 of steel). Approximate for tapered CT strings - use the manufacturer string report for the real string.
Wellbore fluid density (MW) | 9 | ppg |  | kg/m3
CT weight per ft in air |  | lb/ft |  | kg/m
Buoyancy factor (BF) |  |  |  |  | Steel in fluid, same fluid inside and outside the CT.
Buoyed weight per ft |  | lb/ft |  | kg/m
Buoyed hanging weight at depth |  | lbf |  | kN
Wellhead Ejection Force & Pipe-Light Depth |  |  |  |  | F_ej [lbf] = WHP x pi/4 x OD^2; balance depth [ft] = (F_ej + F_strip) / (w x BF)
Above the balance depth the well pushes the CT out (pipe light) and the injector must snub.
Wellhead pressure (WHP) | 2500 | psi |  | kPa
Stripper / pack-off friction | 500 | lbf |  | kN | From stripper energization pressure; varies during the job.
Ejection force on CT |  | lbf |  | kN
Pipe-light balance depth |  | ft |  | m
State at current depth
Pull to Yield & Working Pull |  |  |  |  | A_steel = pi/4 x (OD^2 - ID^2); F_yield = Yp x A_steel; F_work = 0.8 x F_yield
Tube yield strength (Yp) | 80000 | psi |  | kPa | CT grades: 70, 80, 90, 100, 110 ksi.
Steel cross-section area |  | in2 |  | cm2
Pull to yield |  | lbf |  | kN
Working pull limit (80% of yield) |  | lbf |  | kN | New pipe. Derate further for fatigue-cycled CT, welds, and ovality per string report.
Pressure Limits
Burst & Collapse Differential Check |  |  |  |  | dP_burst = P_int - P_ext; dP_collapse = P_ext - P_int; require dP x SF <= rating
Ratings are manufacturer differential-pressure ratings for the current wall/fatigue state.
Burst rating (differential) | 10000 | psi |  | kPa
Collapse rating (differential) | 9000 | psi |  | kPa
Internal pressure at point of interest | 5000 | psi |  | kPa
External pressure at same point | 3000 | psi |  | kPa
Required safety factor | 1.25
Burst differential (P_int - P_ext) |  | psi |  | kPa
Collapse differential (P_ext - P_int) |  | psi |  | kPa
Burst check
Collapse check
Cleanout Hydraulics
Annular Velocity in Completion |  |  |  |  | AV [ft/min] = 24.5 x Q [gpm] / (D_id^2 - OD_ct^2)
Pump rate | 42 | gpm |  | L/min | 42 gpm = 1.0 bbl/min
Annular velocity |  | ft/min |  | m/min
Minimum AV for solids transport | 100 | ft/min |  | m/min | Rule of thumb: 100-150 ft/min vertical; substantially higher (or wiper trips / gel sweeps) in deviated hole. Check with a solids-transport model for horizontal wells.
Solids transport check
Nitrogen
N2 to Displace CT + Well to Gas |  |  |  |  | V_N2 [scf] = V_liq [bbl] x 5.615 x (P_avg / 14.7) x (520 / (T_avg + 460)) / z
Real-gas estimate at average column pressure and temperature. For design, run a staged N2 simulation; add 10-20% surface losses.
Volume to displace (CT in hole + annulus) |  | bbl |  | m3
Average column pressure (P_avg, absolute) | 1500 | psi |  | kPa
Average column temperature (T_avg) | 120 | degF |  | degC
Gas deviation factor (z) | 0.98 |  |  |  | N2 z-factor near 1.0 at moderate pressure; from N2 tables at P_avg, T_avg.
N2 required |  | scf |  | std m3
Field Notes
Maximum setdown / snubbing force |  |  |  |  | Setdown and snub force are limited by helical buckling and lockup in the completion, not by the injector rating alone - run a tubing-forces model for the actual well path and clearances.
Swab & Surge - CT Running
CT Surge/Swab in Completion (closed-ended, Bingham) |  |  |  |  | Ve = V x (0.45 + Dp^2/(Dc^2-Dp^2)); dP = L x PV x Ve/(60000 x (Dc-Dp)^2) + L x YP/(200 x (Dc-Dp)); Dp = CT OD, Dc = completion ID
CT has check valves, so treat as closed-ended (Burkhardt clinging constant 0.45, laminar Bingham approximation). While circulating, add annular friction from the Hydraulics sheet.
Completion ID (Dc) | 4.892 | in |  | mm
CT OD (Dp) | 2 | in |  | mm
Run speed | 100 | ft/min |  | m/min
Fluid plastic viscosity (PV) | 10 | cP |  | mPa-s
Fluid yield point (YP) | 8 |  |  |  | lb/100ft2 (no SI mirror; 1 lb/100ft2 = 0.4788 Pa)
Length below nozzle (L) | 10000 | ft |  | m
Fluid density (MW) | 8.6 | ppg |  | kg/m3
TVD | 9500 | ft |  | m
Effective velocity (Ve) |  | ft/min |  | m/min
Surge/swab pressure (dP) |  | psi |  | kPa
Surge EMW (running in) |  | ppg |  | kg/m3 | Keep below frac / loss-limit EMW.
Swab EMW (pulling out) |  | ppg |  | kg/m3 | Keep above pore / kick-margin EMW.

## Wireline
Wireline Operations
Cable and tool weights, safe pull, weak point window, stretch, grease-head forces
Parameter | Value | Unit | SI Value | SI Unit | Notes / Equation
Cable & String Weight
Buoyed Cable Weight |  |  |  |  | w_buoyed [lb/kft] = w_air x (1 - MW / 65.5)
Steel-line buoyancy approximation (65.5 ppg steel). For exact values use the vendor displaced-volume figure, especially for polymer-jacketed cable.
Cable weight in air | 340 | lb/kft |  | kg/km | e.g. 0.108-in slickline ~ 31 lb/kft; 5/16-in braided ~ 330 lb/kft; 7/16 e-line ~ 460 lb/kft
Wellbore fluid density (MW) | 8.6 | ppg |  | kg/m3
Buoyancy factor (BF)
Buoyed cable weight |  | lb/kft |  | kg/km
Tool depth | 12000 | ft |  | m
Buoyed cable weight at depth |  | lbf |  | kN
Tool String Weight & Surface Head Tension |  |  |  |  | T_head = W_cable_buoyed + W_tools x BF + F_drag
Tool string weight in air | 350 | lbf |  | kN
Buoyed tool string weight |  | lbf |  | kN
Friction + fluid drag at pickup | 100 | lbf |  | kN | Depends on line speed, deviation, and stuffing-box / grease friction; from the weight indicator on a pick-up/slack-off check.
Head tension at surface (pickup) |  | lbf |  | kN
Pull Limits & Weak Point
Maximum Safe Pull |  |  |  |  | F_safe = % x minimum breaking strength
Cable minimum breaking strength | 5600 | lbf |  | kN | Use the current (aged/derated) break strength from cable records, not new-cable value.
Safe working percentage | 50 |  |  |  | % of minimum break; 50% typical for braided line, some operators allow 60% for a controlled fishing pull.
Maximum safe pull at surface |  | lbf |  | kN
Weak Point Selection Window |  |  |  |  | WP_max = F_safe - W_cable_buoyed; WP_min = W_tools x BF + margin
Weak point must part (pull at the tool) before surface tension reaches cable safe pull, but must carry the tool string with margin for jarring and drag.
Margin above buoyed tool weight | 300 | lbf |  | kN
Weak point upper limit (WP_max) |  | lbf |  | kN
Weak point lower limit (WP_min) |  | lbf |  | kN
Selected weak point rating | 2000 | lbf |  | kN
Weak point check
Stretch & Depth Correction
Cable Stretch Under Pull |  |  |  |  | e [ft] = P [klbf] x L [kft] x K [ft/kft/klbf]
Cable stretch coefficient (K) | 0.9 |  |  |  | ft per kft per klbf, from the cable data sheet. Typical 0.6-1.2 for braided line, ~1.6-2.0 for slickline sizes.
Pull applied over normal tension (P) | 1.5 | klbf |  | kN
Cable stretch |  | ft |  | m
Thermal Expansion & Total Depth Correction |  |  |  |  | e_th [ft] = L x alpha x dT_avg; alpha = 8.3e-6 per degF (steel)
dT_avg = average cable temperature downhole minus calibration temperature. Standard field constant for steel line; both corrections make true depth deeper than counter depth.
Average temperature rise (dT_avg) | 60 |  |  |  | degF
Thermal elongation |  | ft |  | m
Total depth correction (add to counter depth) |  | ft |  | m
Pressure Forces at Surface
Grease Head Ejection Force & Tools-Light Check |  |  |  |  | F_ej [lbf] = WHP x pi/4 x d_cable^2
Check at surface with tools just below the head: buoyed tool weight must exceed the pressure force plus grease/pack-off friction or the string will not run in.
Wellhead pressure (WHP) | 5000 | psi |  | kPa
Cable diameter | 0.23 | in |  | mm
Grease head / pack-off friction | 50 | lbf |  | kN
Pressure force pushing cable out |  | lbf |  | kN
Tools-light check
Field Notes
Braided line vs slickline |  |  |  |  | Slickline: single-strand, sealed by stuffing box, no conductor - depth/stretch constants per size. Braided/e-line: multi-strand, sealed by grease injection head, higher strength and drag; e-line carries conductors and uses an electrically-releasable or tension weak point.
Fluid drag |  |  |  |  | Drag rises with line speed, fluid viscosity, and tool OD vs completion ID; it adds to head tension running out and subtracts running in. Verify limits at planned line speed, not static weight.
Running speed / swab & surge |  |  |  |  | Large-OD tools in tight completions swab (running out) and surge (running in) the well. Slow down across restrictions and near the perforations; typical max 200-300 ft/min with close clearances.
Stem Design & Fall-Back
Stem Required to Run Against Wellhead Pressure |  |  |  |  | F_ej = WHP x pi/4 x d^2; W_req_buoyed = SF x (F_ej + friction); stem length = stem weight in air / (lb/ft)
Buoyed string weight must beat the pressure ejection force plus stuffing-box friction with a safety factor before the string will run in and fall reliably.
Wellhead pressure (WHP) | 3000 | psi |  | kPa
Wire diameter (d) | 0.125 | in |  | mm
Stuffing box / grease friction | 75 | lbf |  | kN
Tool string weight in air | 150 | lbm |  | kg
Well fluid density (MW) | 8.6 | ppg |  | kg/m3 | Use 0 for a gas well.
Stem weight per foot | 9.5 | lb/ft |  | kg/m | 9.5 lb/ft typical for 1-7/8 in stem.
Safety factor (SF) | 1.5 |  |  |  | Buoyed weight over ejection + friction; typically 1.5.
Ejection force (F_ej) |  | lbf |  | kN
Buoyancy factor (BF)
Buoyed tool string weight |  | lbf |  | kN
Required buoyed weight |  | lbf |  | kN
Additional stem weight (in air) |  | lbm |  | kg
Stem length required |  | ft |  | m
Fall-Back Factor |  |  |  |  | FBF = buoyed string weight / (F_ej + friction)
Fall-back factor = ratio of buoyed string weight to total upward force at the stuffing box. Field rule of thumb: keep FBF >= 1.5 so tools reliably fall against wellhead pressure and the X-mas tree check valves are not re-closed by a hung string. Not a code requirement - a field rule of thumb only.
Buoyed string weight incl. stem | 450 | lbf |  | kN
Wellhead pressure (WHP) | 3000 | psi |  | kPa
Wire diameter | 0.125 | in |  | mm
Stuffing box / grease friction | 75 | lbf |  | kN
Ejection force (F_ej) |  | lbf |  | kN
Fall-back factor (FBF)
Fall-back status
Swab & Surge - Running Tools
Tool Piston Swab/Surge in Tubing |  |  |  |  | Ve = Vt x (0.45 + Dt^2/(Dtbg^2 - Dt^2)); dP = L x PV x Ve/(60000 x (Dtbg-Dt)^2) + L x YP/(200 x (Dtbg-Dt))
Closed-body tool moving in tubing, Bingham-plastic laminar approximation with the Burkhardt 0.45 clinging constant. Swab reduces BHP pulling out; surge raises it running in.
Tool OD (Dt) | 2.5 | in |  | mm
Tubing ID (Dtbg) | 2.992 | in |  | mm
Running speed (Vt) | 200 | ft/min |  | m/min
Fluid plastic viscosity (PV) | 12 | cP |  | mPa-s
Fluid yield point (YP) | 10 |  |  |  | lb/100ft2 (no SI mirror; 1 lb/100ft2 = 0.4788 Pa)
Tubing length below tool (L) | 8000 | ft |  | m
Fluid density (MW) | 8.6 | ppg |  | kg/m3
TVD at tool | 8000 | ft |  | m
Effective velocity (Ve) |  | ft/min |  | m/min
Swab/surge pressure (dP) |  | psi |  | kPa
Equivalent density change |  | ppg |  | kg/m3
EMW while pulling (swab) |  | ppg |  | kg/m3 | Keep above pore/kick margin - swabbing lowers effective BHP.
EMW while running (surge) |  | ppg |  | kg/m3 | Keep below frac/loss margin - surging raises effective BHP.
Maximum Line Speed for Allowable Swab |  |  |  |  | Vmax = (dP_allow - L x YP/(200 x (Dtbg-Dt))) x 60000 x (Dtbg-Dt)^2 / (L x PV x (0.45 + Dt^2/(Dtbg^2-Dt^2)))
Inverts the Bingham swab equation for the line speed that just reaches the allowable swab pressure.
Allowable swab pressure | 150 | psi |  | kPa
Tool OD (Dt) | 2.5 | in |  | mm
Tubing ID (Dtbg) | 2.992 | in |  | mm
Fluid plastic viscosity (PV) | 12 | cP |  | mPa-s
Fluid yield point (YP) | 10 |  |  |  | lb/100ft2
Tubing length below tool (L) | 8000 | ft |  | m
Maximum line speed |  | ft/min |  | m/min | 0 means the YP term alone exceeds the allowance - reduce tool OD or allowable.

## Snubbing & Hydraulic Workover
Snubbing & Hydraulic Workover
Ejection force, pipe-light/pipe-heavy, snub force, buckling between guides, ram checks
Parameter | Value | Unit | SI Value | SI Unit | Notes / Equation
Forces & Balance Point
Wellhead Ejection Force |  |  |  |  | F_ej [lbf] = WHP x pi/4 x OD^2
Pressure acts on the full pipe OD area sealed at the stripper rams (closed-end pipe or plugged/BPV string).
Wellhead pressure (WHP) | 3000 | psi |  | kPa
Pipe outside diameter (OD) | 2.875 | in |  | mm
Ejection force |  | lbf |  | kN
Pipe-Light / Pipe-Heavy & Balance Point |  |  |  |  | W_buoyed = w x (1 - MW/65.5) x depth; balance depth = (F_ej + F_fric) / (w x BF)
Below the balance depth the string weight exceeds the well's push and conventional (pipe-heavy) handling applies.
Pipe weight in air | 6.5 | lb/ft |  | kg/m
Wellbore fluid density (MW) | 9 | ppg |  | kg/m3
Pipe depth in well | 1500 | ft |  | m
Buoyancy factor (BF)
Buoyed string weight |  | lbf |  | kN
Stripper / ram friction | 2000 | lbf |  | kN | From ram/stripper energization; re-check whenever sealing pressure is changed.
Balance point depth (incl. friction) |  | ft |  | m
String state
Snubbing Force Required |  |  |  |  | F_snub = MAX(0, F_ej + F_fric - W_buoyed)
Snubbing force required |  | lbf |  | kN
Jack Capacity Check |  |  |  |  | SF = jack snub capacity / F_snub
Check both snub and lift ratings of the unit; travelling slips must also be rated for the pipe size at this load.
Jack snub capacity | 170 | klbf |  | kN
Required safety factor | 1.5
Actual safety factor |  |  |  |  | MAX(...,1) guards divide-by-zero when the string is pipe heavy.
Capacity check
Equalizing & BOP Volumes
Volume Between BOP Rams (Equalizing) |  |  |  |  | V [bbl] = ID^2 / 1029.4 x L; gal = bbl x 42
Volume to pressurize/bleed when equalizing across rams while staging pipe in or out.
Spool / BOP bore ID | 7.063 | in |  | mm
Length between rams | 8 | ft |  | m
Volume between rams |  | bbl |  | m3
Volume between rams |  | gal |  | L
Buckling Between Guides
Euler Critical Buckling Load (Guided Pipe) |  |  |  |  | F_cr = pi^2 x E x I / (L_g x 12)^2; I = pi/64 x (OD^4 - ID^4); E = 30e6 psi
Pinned-pinned Euler column between guides / window openings - the classic snubbing check for the unsupported interval between stationary slips and stripper. Shorten guide spacing if the check fails; unguided pipe above the BOP buckles at far lower load.
Pipe inside diameter (ID) | 2.441 | in |  | mm
Guide spacing (unsupported length, L_g) | 4 | ft |  | m
Moment of inertia (I) |  | in4 |  | cm4
Critical buckling load (F_cr) |  | lbf |  | kN
Required buckling safety factor | 2
Buckling check
Pressure & Ram Limits
Maximum WHP for Chosen Pipe |  |  |  |  | WHP_max = MIN(burst rating, collapse rating) / SF
Simplified screen: worst case assumes full WHP as differential either way (empty or plugged pipe). Use the tubular design sheet for combined-load checks.
Pipe burst rating | 10570 | psi |  | kPa
Pipe collapse rating | 11160 | psi |  | kPa
Design safety factor | 1.25
Maximum allowable WHP |  | psi |  | kPa
Current WHP check
Shear Ram Capability Check |  |  |  |  | F_shear ~ 0.577 x Yp x A_steel (von Mises shear, approximate)
Rough screen only - actual shear force depends on ram blade design and WHP assist. Always confirm against the manufacturer shear tables for this pipe at actual WHP.
Pipe yield strength (Yp) | 80000 | psi |  | kPa
Steel cross-section area |  | in2 |  | cm2
Estimated force to shear pipe |  | lbf |  | kN
Shear ram shearing capacity | 250000 | lbf |  | kN
Shear check

## Well Kill - Interventions
Well Kill for Interventions
Kill fluid density, bullheading, lubricate & bleed, circulation kills, volumetric control
Parameter | Value | Unit | SI Value | SI Unit | Notes / Equation
Kill Fluid
Kill Fluid Density for Target Overbalance |  |  |  |  | KWM [ppg] = (P_res + OB) / (0.052 x TVD_perfs)
Reservoir pressure at perfs (P_res) | 3600 | psi |  | kPa
TVD of perforations | 9000 | ft |  | m
Target overbalance (OB) | 200 | psi |  | kPa
Kill fluid density (exact) |  | ppg |  | kg/m3
Kill fluid density (KWM, rounded up) |  | ppg |  | kg/m3 | Rounding rule: kill weight fluid density rounds UP to the nearest 0.1 ppg.
Bullheading
Bullhead Surface Pressure - Start & End |  |  |  |  | P_surf = P_res - P_hyd(column) + P_fric; start: gas column; end: kill-fluid column
Start of job: tubing full of gas (worst case, highest surface pressure). End of job: tubing full of kill fluid. Friction from planned pump rate.
Gas column gradient | 0.1 | psi/ft |  | kPa/m | Dry gas ~0.05-0.12 psi/ft depending on pressure and SG; condensate/oil higher.
Tubing friction at pump rate | 300 | psi |  | kPa
Surface pressure at start (gas-filled) |  | psi |  | kPa
Surface pressure at end (kill-filled) |  | psi |  | kPa
Tubing burst rating (derated) | 7700 | psi |  | kPa | Derate for wear/corrosion and apply design factor before entering here.
Wellhead / tree working pressure | 10000 | psi |  | kPa
Maximum allowable surface pressure |  | psi |  | kPa | Rounding rule: maximized values round UP to whole psi.
Surface pressure check
Bullhead Volume & Time |  |  |  |  | V = tubing capacity x MD x excess factor; capacity [bbl/ft] = ID^2 / 1029.4
Tubing ID | 2.992 | in |  | mm
Tubing length to perfs (MD) | 9200 | ft |  | m
Tubing capacity |  | bbl/ft |  | m3/m
Tubing volume |  | bbl |  | m3
Excess factor | 1.5 |  |  |  | 1.2-2.0 typical: pushes the gas/kill interface and any influx back into the formation.
Bullhead volume to pump |  | bbl |  | m3
Bullhead pump rate | 2 | bbl/min |  | m3/min
Pumping time |  |  |  |  | minutes
Injection Pressure vs Frac Gradient Check |  |  |  |  | P_frac = frac grad x TVD; max P_surf vs frac = P_frac - 0.052 x KWM x TVD + P_fric
Keep BHP below frac pressure at the perfs unless deliberately bullheading above frac (a last-resort decision). BHP = P_surf + hydrostatic - friction.
Fracture gradient at perfs | 0.75 | psi/ft |  | kPa/m
Fracture pressure at perfs |  | psi |  | kPa
Max surface pressure to stay below frac |  | psi |  | kPa | Rounding rule: maximized values round UP to whole psi.
Frac check at start-of-job pressure
Lubricate & Bleed
Lube & Bleed Cycles |  |  |  |  | V_lube = capacity x lube length; dP/cycle = 0.052 x KWM x lube length; cycles = ROUNDUP(target / dP_cycle)
Each cycle: pump the lube volume, wait for the fluid to fall through the gas, then bleed gas at constant pressure until fluid reaches the choke. Gas bled per cycle at surface equals the lube volume at wellhead conditions.
Lube column length per cycle | 500 | ft |  | m | Limited by available tubing volume above the gas and by allowable pressure rise.
Lube volume per cycle |  | bbl |  | m3
Hydrostatic gain per cycle |  | psi |  | kPa
Surface pressure to remove (target) | 1500 | psi |  | kPa
Cycles required |  |  |  |  | Plus waiting time for fluid fall-through each cycle - plan several hours per cycle.
Circulation Kills
Forward vs Reverse Circulation Volumes & Times |  |  |  |  | forward: down tubing, up annulus; reverse: down annulus, up tubing; time = V / rate
Forward puts kill fluid at bottom after one tubing volume but takes the full annulus to surface the gas at low friction. Reverse brings tubing contents up fast at higher surface pressure on the annulus - check packer/casing limits before reversing.
Casing / liner ID | 6.184 | in |  | mm
Tubing OD | 3.5 | in |  | mm
Annular capacity |  | bbl/ft |  | m3/m
Annulus volume |  | bbl |  | m3
Circulating rate | 2 | bbl/min |  | m3/min
Forward: kill fluid at bottom after |  |  |  |  | minutes (one tubing volume)
Forward: full circulation |  |  |  |  | minutes (tubing + annulus)
Reverse: kill fluid at bottom after |  |  |  |  | minutes (one annulus volume)
Reverse: tubing contents bottoms-up |  |  |  |  | minutes (one tubing volume)
Volumetric Control
Volumetric Method During Gas Migration |  |  |  |  | dP per bbl bled = 0.052 x MW / ann capacity; bleed V = working range / (dP per bbl)
Static well with migrating gas and no pipe to bottom of the gas: let pressure build by the safety margin + working range, then bleed the computed volume of FLUID (never gas) holding casing pressure constant. Repeat; hydrostatic lost per bleed equals pressure gained by migration. Same principle as drilling volumetric, tubing/annulus geometry.
Fluid density in annulus/tubing | 8.6 | ppg |  | kg/m3
Pressure per bbl bled |  | psi/bbl |  | kPa/m3
Safety margin | 100 | psi |  | kPa
Working pressure range | 50 | psi |  | kPa
Allow pressure to rise by (first step) |  | psi |  | kPa
Fluid to bleed per cycle |  | bbl |  | m3 | Bleed at constant surface pressure; then wait for the next pressure build of one working range.

## Fishing & Stuck Pipe
Fishing & Stuck Pipe
Free point from stretch, overpull margin, spotting fluid placement, differential sticking
Parameter | Value | Unit | SI Value | SI Unit | Notes / Equation
Free Point
Free Point from Stretch |  |  |  |  | L_free [ft] = 735294 x e [in] x w_dp [lb/ft] / P_diff [lbf]
Classic field formula. Origin: L = e x E x A / P with E = 30e6 psi and steel area A ~ w/3.4 in2 per lb/ft, so L [ft] = e x 30e6 x w / (3.4 x 12 x P) = 735294 x e x w / P. Approximate (~5-10%): uses nominal weight incl. tool joints and average E for steel.
Differential stretch measured (e) | 20 | in |  | mm
Pipe weight (w_dp) | 19.5 | lb/ft |  | kg/m | Nominal weight of the section above the stuck point; recompute per section for tapered strings.
Differential pull (P_diff) | 40000 | lbf |  | kN
Free point depth (below rig floor) |  | ft |  | m
Differential pull procedure |  |  |  |  | Pull to P1 (above hanging weight, below limits) and mark the pipe; pull to P2 and mark again. Use e = stretch difference between marks and P_diff = P2 - P1. This cancels drag and initial slack. Confirm with a free-point indicator tool before backing off.
Pulling
Overpull Margin |  |  |  |  | Max pull = MIN(0.9 x F_yield, weak link); margin = max pull - hanging weight
90% of pipe tensile yield is a common working limit - also check top drive / hook, elevators, and the weakest connection in the string.
Pipe tensile yield strength | 395 | klbf |  | kN
Weakest connection / weak link rating | 350 | klbf |  | kN
Buoyed hanging weight before stuck | 180 | klbf |  | kN
Maximum pull at surface |  | klbf |  | kN
Available overpull margin |  | klbf |  | kN
Margin check
Spotting Fluid
Spot Fluid Volume & Chase (Displacement) Volume |  |  |  |  | V_ann = (Dh^2 - OD^2)/1029.4 x L_stuck; V_pill = V_ann x (1 + excess); V_chase = string volume - pill left inside string
Pill left inside the string = V_pill - annulus interval volume, so after displacement the pill covers the stuck interval with the excess still inside the pipe for periodic top-ups while soaking.
Hole / casing ID (Dh) | 8.5 | in |  | mm
Pipe OD | 4.5 | in |  | mm
Pipe ID | 3.826 | in |  | mm
Bit / end of string depth (MD) | 9800 | ft |  | m
Stuck interval length (above bit) | 300 | ft |  | m
Excess | 25 |  |  |  | % extra pill volume; 25-50% typical
Annular capacity |  | bbl/ft |  | m3/m
Annulus volume over stuck interval |  | bbl |  | m3
Total pill volume to mix |  | bbl |  | m3
String internal capacity |  | bbl/ft |  | m3/m
String internal volume |  | bbl |  | m3
Chase volume to spot pill on depth |  | bbl |  | m3 | Pump pill, then this chase; under-displace slightly and top up ~1 bbl every 30-60 min.
Stuck Pipe Mechanics
Differential Sticking Force |  |  |  |  | F = dP x contact area x f; area [in2] = L_contact x 12 x w_contact
Order-of-magnitude estimate - contact width and friction factor are highly uncertain. Shows why even modest overbalance over a long permeable interval can exceed any available overpull.
Overbalance across cake (dP) | 500 | psi |  | kPa
Contact (stuck) length | 300 | ft |  | m
Effective contact width | 2 | in |  | mm | Rule of thumb 1-4 in, depending on cake thickness and pipe OD.
Friction coefficient (f) | 0.2 |  |  |  | 0.1-0.3 typical; increases with time as the cake dehydrates - act fast.
Contact area |  | in2 |  | cm2
Sticking force (approximate) |  | lbf |  | kN
Acid / Solvent Soak Pill Volume |  |  |  |  | V = annular capacity x interval x (1 + excess)
For scale, cement, or fill around the fish; uses the annular capacity above. Verify metallurgy and H2S risk before acid soaks.
Interval to soak | 60 | ft |  | m
Excess | 50 |  |  |  | %
Soak pill volume |  | bbl |  | m3
Milling & Notes
Milling Time |  |  |  |  | t [hr] = length to mill / milling rate
Length to mill | 6 | ft |  | m
Milling rate | 1.5 | ft/hr |  | m/hr | Typical 0.5-5 ft/hr depending on mill type, fish material, and WOB.
Milling time |  |  |  |  | hours, excluding trips and mill changes
Field Notes
Jar placement & intensifier |  |  |  |  | Place drilling jars in the transition from tension to compression, never inside the expected stuck zone; run an intensifier (accelerator) above the jars plus 3-5 heavy-weight joints between them so the hammer mass is effective at shallow depths and in deviated wells.
Back-off / safety joint torque |  |  |  |  | Back off with left-hand torque worked down to the free point with string weight at neutral at the backoff depth; applied torque typically must stay below ~80% of connection make-up torque. Safety joints release with a fraction of make-up torque per the manufacturer data sheet.
Pipe recovery ton-miles |  |  |  |  | Jarring and repeated overpull cycles accumulate drill-line ton-miles quickly - recalculate slip-and-cut schedule during long fishing jobs.

## Procedure - Intervention
Intervention Procedure - Template Builder
Step text pulls live values from Well Data (WD_* names) - edit every step against the approved program before use
Step | Description (yellow = editable text) |  | Est. hrs | Initials
Well |  | Prepared by
Field |  | Date
Rig |  | Revision
Template procedure - review and edit every step against the program, permits and MOC before use.
A. Planning & Barriers
1 | Hold pre-job meeting; confirm intervention program, permits, MOC register, SIMOPS plan and emergency response arrangements. |  | 2
2 | Confirm the two-barrier policy is satisfied for every planned operational step; document barriers on the barrier diagram and have it endorsed before rig-up. |  | 2
3 | Function test SCSSV / TRSV; record closing time and leak rate against acceptance criteria before starting work. |  | 2
4 |  |  | 1
5 | Rig up pressure control equipment; pressure test the PCE stack per the Surface Rig-Up sheet line test - low pressure then high pressure holds against the program test values. |  | 4
B. Kill / Pressure Control (if required)
6 |  |  | 6
7
8 | Alternatively lubricate and bleed in stages; record injected volumes and bled pressures each cycle.
9 | Confirm the well is dead / stable; observe for the minimum period per program before breaking containment. |  | 2
C. Intervention Execution
10 | Verify stem weight is sufficient against wellhead pressure per the Wireline sheet stem / fall-back check before opening the well to run in. |  | 1
11 | RIH with the toolstring observing speed limits per the Wireline and Trip Speed sheets; slow through restrictions, known profiles and across fluid interfaces. |  | 4
12 |  |  | 2
13 | Perform the programmed task (set / pull plug, shift sleeve, bail, perforate, log); record all weights, depths and times. |  | 6
14 | Confirm tool function / result before pulling out (pressure response, mechanical indicator or gauge run as applicable). |  | 2
D. Return to Production
15 | Pull out of hole staging at the speed limits; slow through the lubricator entry and all restrictions. |  | 4
16 | Close and test barriers in reverse order; verify each barrier before removing the next containment element. |  | 3
17 | Function test the TRSV; confirm closure and inflow test against acceptance criteria. |  | 2
18 | Rig down PCE; restore the tree and pressure test every connection that was broken. |  | 4
19 | Unload / bring the well back on line per the program choke schedule; monitor for sand and solids during clean-up. |  | 6
20 | Monitor well and annulus pressures for 24 hours; hand over with the job report, tallies and barrier verification records.
Prepared by (engineer): ____________________________ |  |  | Date: ______________
Reviewed by (supervisor): ____________________________ |  |  | Date: ______________
Approved by (operations superintendent): ____________________________ |  |  | Date: ______________
Rev 0 - template issue. Record revisions and MOC references here before execution.
Template procedure - review and edit every step against the program, permits and MOC before use.

## Wellbore Schematic
Wellbore Schematic Creator
Enter casing, tubing, packer and perf depths (yellow) - the schematic chart draws itself to scale. Depths in MD; deviated wells draw unwrapped.
Parameter | Value | Unit | SI Value | SI Unit | Notes / Equation | chart helpers - do not edit
Casing Strings (up to 6; leave unused rows blank)
String | OD (in) | Weight (lb/ft) | Top MD (ft) | Shoe MD (ft)
Conductor 20in | 20 | 94 | 0 | 120
Surface 13-3/8in | 13.375 | 68 | 0 | 1500
Intermediate 9-5/8in 47# | 9.625 | 47 | 0 | 5900
Production liner 5-1/2in 17# | 5.5 | 17 | 5600 | 10450
Completion & Wellbore Items | [5 empty] | Chart symbols: dark lines = casing, green = tubing, triangles = shoes, square pair = packer, diamonds = TRSV, dashes = perfs, x = PBTD.
Tubing
Tubing OD | 3.5 | in |  | mm
Tubing top MD | 0 | ft |  | m
Tubing bottom MD (packer/seal depth) | 5480 | ft |  | m
Packer & TRSV
Packer OD (gauge) | 8 | in |  | mm
Packer depth MD | 5480 | ft |  | m
TRSV depth MD | 1500 | ft |  | m
Perforations & PBTD
Perf top MD | 5950 | ft |  | m
Perf bottom MD | 10400 | ft |  | m
Perf interval casing OD | 5.5 | in |  | mm
PBTD / TD MD | 10450 | ft |  | m
Summary
Deepest shoe |  | ft |  | m
Strings entered
Chart at right redraws automatically. Depths are MD - a horizontal lateral shows as continued depth; annotate the KOP on the printout if needed.